## Calc
| SuperPressure Balloon float calculator (by Steve Randall) | [7 empty] | Version 1g – 17/11/2020 |  |  |  | Gas Density Table in Kg/cu m
[13 empty] | at 101.325kPa at MSL | 0 deg C | 15 deg C
|  | Chosen Gas | Free Lift | SP balloon |  | Payload | Gas | Total |  | Neck | Launch |  | Hydrogen | 0.0899 | 0.085219
| Gas | Density | (g) | vol (cu m) | weight (g) | Weight (g) | Mass (g) | Mass (Kg) |  | Lift (g) | Gas Fill (cu m) |  | Helium | 0.1786 | 0.1693
| Helium | 0.1693 | 6 | 0.31 | 47.5 | 10 | 10.186 | 0.067686 | >>> | 16 | 0.060165 | <<< | Helium 97% | 0.212 | 0.20096
[13 empty] | Air | 1.292 | 1.2247
| System Density at float (Kg/cu m) |  |  | K |  | Float | [8 empty] | Atmospheric
| 0.21834 |  |  | 0.021173 |  | Internal Pressure (kPa) |  | External Pressure (kPa) |  |  | Temp (deg C) |  | Altitude (m) |  | Pressure (kPa)
[6 empty] | 14.7875 |  | 13.5533 |  |  | -56.46 | >>> | 14290 | <<< | 101.325
| free lift ratio (see [1]) |  |  | K/V | [8 empty] | (46871.2 ft)
| 0.088645 |  |  | 0.0683 |  | Differential Pressure at float
[6 empty] | (kPa) |  | (psi) |  |  |  |  | Superpressure Onset (m) |  | Altitude at which the balloon envelope becomes
| Chineese | 35.4g |  |  | >>> | 1.2342 |  | 0.179 | <<< | [5 empty] | full, superpressure starts and the ascent rate slows
| Japaneese | 47.5g | [9 empty] | >>> | 13740 | <<< | down into float
[6 empty] | Super Pressure by [1] | [6 empty] | (45067.2 ft)
| Use: |  |  |  |  | (kPa) |  | (psi)
|  | Inputs in green cells |  |  | >>> | 1.2014 |  | 0.17425 | <<<
Results in arrowed pink cells
Inputs:
Gas – drop-down of the the type of gas you will use to fill the balloon (Hydrogen/Helium)
Free Lift – desired free lift – sets the amount of gas needed, float differential pressure and altitude
SP balloon vol. – the volume of the balloon (or total volume if multiple balloons) that you will be using
|  | SP balloon weight – the weight of the balloon envelope (or total weight if multiple balloons) | [10 empty] | References:
|  | Payload weight – weight should include everything that is not included in the balloon weight (so line, tape etc). | [10 empty] | [1] Superpressure Balloons for Horizontal Soundings of the Atmosphere V.E. Lally
Version History:
|  | 1 – 0-65.5Km in 1m steps (02-02-2011) |  |  |  |  | 1d – changed so user now enters desired free lift and gas fill becomes an output (20-10-2020)
|  | 1a – 0 – 100Km in 10m steps (03-02-2011) |  |  |  |  | 1e – added superpressure calculation as verification. (see [1]) (20-10-2020)
|  | 1b – corrected table range lookup (04-02-2011) |  |  |  |  | 1f – Added Superpressure Onset Calculation, results in ft, NASA model (tropo temp) error corrected (13-11-2020)
|  | 1c – added 97% Helium as gas choice (10-10-2020) |  |  |  |  | 1g – Corrected error in External pressure VLOOKUP (17-11-2020)
P/T (kPa/K) | Den (Kg/cu m) | Temp (C) | Pres (kPa) | Alt (m)
1.0485e-05 | 3.6545e-05 | 107.99 | 0.0039956 | 80000
1.0495e-05 | 3.6581e-05 | 107.9601 | 0.0039992 | 79990
1.0505e-05 | 3.6616e-05 | 107.9302 | 0.0040028 | 79980
1.0515e-05 | 3.6652e-05 | 107.9003 | 0.0040064 | 79970
1.0526e-05 | 3.6687e-05 | 107.8704 | 0.00401 | 79960
1.0536e-05 | 3.6723e-05 | 107.8405 | 0.0040135 | 79950
1.0546e-05 | 3.6759e-05 | 107.8106 | 0.0040171 | 79940
1.0556e-05 | 3.6795e-05 | 107.7807 | 0.0040207 | 79930
1.0567e-05 | 3.683e-05 | 107.7508 | 0.0040243 | 79920
1.0577e-05 | 3.6866e-05 | 107.7209 | 0.0040279 | 79910
1.0587e-05 | 3.6902e-05 | 107.691 | 0.0040315 | 79900
1.0598e-05 | 3.6938e-05 | 107.6611 | 0.0040351 | 79890
1.0608e-05 | 3.6974e-05 | 107.6312 | 0.0040387 | 79880
1.0618e-05 | 3.701e-05 | 107.6013 | 0.0040424 | 79870
1.0629e-05 | 3.7046e-05 | 107.5714 | 0.004046 | 79860
1.0639e-05 | 3.7082e-05 | 107.5415 | 0.0040496 | 79850
1.0649e-05 | 3.7118e-05 | 107.5116 | 0.0040532 | 79840
1.066e-05 | 3.7154e-05 | 107.4817 | 0.0040568 | 79830
1.067e-05 | 3.7191e-05 | 107.4518 | 0.0040605 | 79820
1.068e-05 | 3.7227e-05 | 107.4219 | 0.0040641 | 79810
1.0691e-05 | 3.7263e-05 | 107.392 | 0.0040677 | 79800
1.0701e-05 | 3.7299e-05 | 107.3621 | 0.0040714 | 79790
1.0712e-05 | 3.7336e-05 | 107.3322 | 0.004075 | 79780
1.0722e-05 | 3.7372e-05 | 107.3023 | 0.0040787 | 79770
1.0732e-05 | 3.7408e-05 | 107.2724 | 0.0040823 | 79760
1.0743e-05 | 3.7445e-05 | 107.2425 | 0.004086 | 79750
1.0753e-05 | 3.7481e-05 | 107.2126 | 0.0040897 | 79740
1.0764e-05 | 3.7518e-05 | 107.1827 | 0.0040933 | 79730
1.0774e-05 | 3.7554e-05 | 107.1528 | 0.004097 | 79720
1.0785e-05 | 3.7591e-05 | 107.1229 | 0.0041007 | 79710
1.0795e-05 | 3.7628e-05 | 107.093 | 0.0041043 | 79700
1.0806e-05 | 3.7664e-05 | 107.0631 | 0.004108 | 79690
1.0816e-05 | 3.7701e-05 | 107.0332 | 0.0041117 | 79680
1.0827e-05 | 3.7738e-05 | 107.0033 | 0.0041154 | 79670
1.0838e-05 | 3.7775e-05 | 106.9734 | 0.0041191 | 79660
1.0848e-05 | 3.7811e-05 | 106.9435 | 0.0041228 | 79650
1.0859e-05 | 3.7848e-05 | 106.9136 | 0.0041264 | 79640
1.0869e-05 | 3.7885e-05 | 106.8837 | 0.0041301 | 79630
1.088e-05 | 3.7922e-05 | 106.8538 | 0.0041338 | 79620
1.089e-05 | 3.7959e-05 | 106.8239 | 0.0041376 | 79610
1.0901e-05 | 3.7996e-05 | 106.794 | 0.0041413 | 79600
1.0912e-05 | 3.8033e-05 | 106.7641 | 0.004145 | 79590
1.0922e-05 | 3.807e-05 | 106.7342 | 0.0041487 | 79580
1.0933e-05 | 3.8108e-05 | 106.7043 | 0.0041524 | 79570
1.0944e-05 | 3.8145e-05 | 106.6744 | 0.0041561 | 79560
1.0954e-05 | 3.8182e-05 | 106.6445 | 0.0041599 | 79550
1.0965e-05 | 3.8219e-05 | 106.6146 | 0.0041636 | 79540
1.0976e-05 | 3.8256e-05 | 106.5847 | 0.0041673 | 79530
1.0986e-05 | 3.8294e-05 | 106.5548 | 0.0041711 | 79520
1.0997e-05 | 3.8331e-05 | 106.5249 | 0.0041748 | 79510
1.1008e-05 | 3.8369e-05 | 106.495 | 0.0041786 | 79500
1.1019e-05 | 3.8406e-05 | 106.4651 | 0.0041823 | 79490
1.1029e-05 | 3.8444e-05 | 106.4352 | 0.0041861 | 79480
1.104e-05 | 3.8481e-05 | 106.4053 | 0.0041898 | 79470
1.1051e-05 | 3.8519e-05 | 106.3754 | 0.0041936 | 79460
1.1062e-05 | 3.8556e-05 | 106.3455 | 0.0041974 | 79450
1.1073e-05 | 3.8594e-05 | 106.3156 | 0.0042011 | 79440
1.1083e-05 | 3.8632e-05 | 106.2857 | 0.0042049 | 79430
1.1094e-05 | 3.8669e-05 | 106.2558 | 0.0042087 | 79420
1.1105e-05 | 3.8707e-05 | 106.2259 | 0.0042124 | 79410
1.1116e-05 | 3.8745e-05 | 106.196 | 0.0042162 | 79400
1.1127e-05 | 3.8783e-05 | 106.1661 | 0.00422 | 79390
1.1138e-05 | 3.8821e-05 | 106.1362 | 0.0042238 | 79380
1.1149e-05 | 3.8859e-05 | 106.1063 | 0.0042276 | 79370
1.1159e-05 | 3.8897e-05 | 106.0764 | 0.0042314 | 79360
1.117e-05 | 3.8935e-05 | 106.0465 | 0.0042352 | 79350
1.1181e-05 | 3.8973e-05 | 106.0166 | 0.004239 | 79340
1.1192e-05 | 3.9011e-05 | 105.9867 | 0.0042428 | 79330
1.1203e-05 | 3.9049e-05 | 105.9568 | 0.0042466 | 79320
1.1214e-05 | 3.9087e-05 | 105.9269 | 0.0042504 | 79310
1.1225e-05 | 3.9125e-05 | 105.897 | 0.0042543 | 79300
1.1236e-05 | 3.9164e-05 | 105.8671 | 0.0042581 | 79290
1.1247e-05 | 3.9202e-05 | 105.8372 | 0.0042619 | 79280
1.1258e-05 | 3.924e-05 | 105.8073 | 0.0042657 | 79270
1.1269e-05 | 3.9279e-05 | 105.7774 | 0.0042696 | 79260
1.128e-05 | 3.9317e-05 | 105.7475 | 0.0042734 | 79250
1.1291e-05 | 3.9356e-05 | 105.7176 | 0.0042773 | 79240
1.1302e-05 | 3.9394e-05 | 105.6877 | 0.0042811 | 79230
1.1313e-05 | 3.9433e-05 | 105.6578 | 0.004285 | 79220
1.1324e-05 | 3.9471e-05 | 105.6279 | 0.0042888 | 79210
1.1335e-05 | 3.951e-05 | 105.598 | 0.0042927 | 79200
1.1346e-05 | 3.9548e-05 | 105.5681 | 0.0042965 | 79190
1.1358e-05 | 3.9587e-05 | 105.5382 | 0.0043004 | 79180
1.1369e-05 | 3.9626e-05 | 105.5083 | 0.0043043 | 79170
1.138e-05 | 3.9665e-05 | 105.4784 | 0.0043081 | 79160
1.1391e-05 | 3.9703e-05 | 105.4485 | 0.004312 | 79150
1.1402e-05 | 3.9742e-05 | 105.4186 | 0.0043159 | 79140
1.1413e-05 | 3.9781e-05 | 105.3887 | 0.0043198 | 79130
1.1424e-05 | 3.982e-05 | 105.3588 | 0.0043237 | 79120
1.1436e-05 | 3.9859e-05 | 105.3289 | 0.0043276 | 79110
1.1447e-05 | 3.9898e-05 | 105.299 | 0.0043315 | 79100
1.1458e-05 | 3.9937e-05 | 105.2691 | 0.0043354 | 79090
1.1469e-05 | 3.9976e-05 | 105.2392 | 0.0043393 | 79080
1.148e-05 | 4.0016e-05 | 105.2093 | 0.0043432 | 79070
1.1492e-05 | 4.0055e-05 | 105.1794 | 0.0043471 | 79060
1.1503e-05 | 4.0094e-05 | 105.1495 | 0.004351 | 79050
1.1514e-05 | 4.0133e-05 | 105.1196 | 0.0043549 | 79040
1.1526e-05 | 4.0173e-05 | 105.0897 | 0.0043588 | 79030
1.1537e-05 | 4.0212e-05 | 105.0598 | 0.0043628 | 79020
1.1548e-05 | 4.0251e-05 | 105.0299 | 0.0043667 | 79010
1.1559e-05 | 4.0291e-05 | 105 | 0.0043706 | 79000
1.1571e-05 | 4.033e-05 | 104.9701 | 0.0043746 | 78990
1.1582e-05 | 4.037e-05 | 104.9402 | 0.0043785 | 78980
1.1593e-05 | 4.0409e-05 | 104.9103 | 0.0043825 | 78970
1.1605e-05 | 4.0449e-05 | 104.8804 | 0.0043864 | 78960
1.1616e-05 | 4.0489e-05 | 104.8505 | 0.0043904 | 78950
1.1628e-05 | 4.0528e-05 | 104.8206 | 0.0043943 | 78940
1.1639e-05 | 4.0568e-05 | 104.7907 | 0.0043983 | 78930
1.165e-05 | 4.0608e-05 | 104.7608 | 0.0044022 | 78920
1.1662e-05 | 4.0648e-05 | 104.7309 | 0.0044062 | 78910
1.1673e-05 | 4.0688e-05 | 104.701 | 0.0044102 | 78900
1.1685e-05 | 4.0728e-05 | 104.6711 | 0.0044142 | 78890
1.1696e-05 | 4.0768e-05 | 104.6412 | 0.0044181 | 78880
1.1708e-05 | 4.0808e-05 | 104.6113 | 0.0044221 | 78870
1.1719e-05 | 4.0848e-05 | 104.5814 | 0.0044261 | 78860
1.1731e-05 | 4.0888e-05 | 104.5515 | 0.0044301 | 78850
1.1742e-05 | 4.0928e-05 | 104.5216 | 0.0044341 | 78840
1.1754e-05 | 4.0968e-05 | 104.4917 | 0.0044381 | 78830
1.1765e-05 | 4.1008e-05 | 104.4618 | 0.0044421 | 78820
1.1777e-05 | 4.1048e-05 | 104.4319 | 0.0044461 | 78810
1.1788e-05 | 4.1089e-05 | 104.402 | 0.0044501 | 78800
1.18e-05 | 4.1129e-05 | 104.3721 | 0.0044541 | 78790
1.1812e-05 | 4.1169e-05 | 104.3422 | 0.0044582 | 78780
1.1823e-05 | 4.121e-05 | 104.3123 | 0.0044622 | 78770
1.1835e-05 | 4.125e-05 | 104.2824 | 0.0044662 | 78760
1.1846e-05 | 4.1291e-05 | 104.2525 | 0.0044702 | 78750
1.1858e-05 | 4.1331e-05 | 104.2226 | 0.0044743 | 78740
1.187e-05 | 4.1372e-05 | 104.1927 | 0.0044783 | 78730
1.1881e-05 | 4.1413e-05 | 104.1628 | 0.0044824 | 78720
1.1893e-05 | 4.1453e-05 | 104.1329 | 0.0044864 | 78710
1.1905e-05 | 4.1494e-05 | 104.103 | 0.0044905 | 78700
1.1916e-05 | 4.1535e-05 | 104.0731 | 0.0044945 | 78690
1.1928e-05 | 4.1576e-05 | 104.0432 | 0.0044986 | 78680
1.194e-05 | 4.1616e-05 | 104.0133 | 0.0045026 | 78670
1.1951e-05 | 4.1657e-05 | 103.9834 | 0.0045067 | 78660
1.1963e-05 | 4.1698e-05 | 103.9535 | 0.0045108 | 78650
1.1975e-05 | 4.1739e-05 | 103.9236 | 0.0045149 | 78640
1.1987e-05 | 4.178e-05 | 103.8937 | 0.0045189 | 78630
1.1999e-05 | 4.1821e-05 | 103.8638 | 0.004523 | 78620
1.201e-05 | 4.1862e-05 | 103.8339 | 0.0045271 | 78610
1.2022e-05 | 4.1904e-05 | 103.804 | 0.0045312 | 78600
1.2034e-05 | 4.1945e-05 | 103.7741 | 0.0045353 | 78590
1.2046e-05 | 4.1986e-05 | 103.7442 | 0.0045394 | 78580
1.2058e-05 | 4.2027e-05 | 103.7143 | 0.0045435 | 78570
1.207e-05 | 4.2069e-05 | 103.6844 | 0.0045476 | 78560
1.2081e-05 | 4.211e-05 | 103.6545 | 0.0045517 | 78550
1.2093e-05 | 4.2152e-05 | 103.6246 | 0.0045558 | 78540
1.2105e-05 | 4.2193e-05 | 103.5947 | 0.00456 | 78530
1.2117e-05 | 4.2234e-05 | 103.5648 | 0.0045641 | 78520
1.2129e-05 | 4.2276e-05 | 103.5349 | 0.0045682 | 78510
1.2141e-05 | 4.2318e-05 | 103.505 | 0.0045723 | 78500
1.2153e-05 | 4.2359e-05 | 103.4751 | 0.0045765 | 78490
1.2165e-05 | 4.2401e-05 | 103.4452 | 0.0045806 | 78480
1.2177e-05 | 4.2443e-05 | 103.4153 | 0.0045848 | 78470
1.2189e-05 | 4.2484e-05 | 103.3854 | 0.0045889 | 78460
1.2201e-05 | 4.2526e-05 | 103.3555 | 0.0045931 | 78450
1.2213e-05 | 4.2568e-05 | 103.3256 | 0.0045972 | 78440
1.2225e-05 | 4.261e-05 | 103.2957 | 0.0046014 | 78430
1.2237e-05 | 4.2652e-05 | 103.2658 | 0.0046055 | 78420
1.2249e-05 | 4.2694e-05 | 103.2359 | 0.0046097 | 78410
1.2261e-05 | 4.2736e-05 | 103.206 | 0.0046139 | 78400
1.2273e-05 | 4.2778e-05 | 103.1761 | 0.0046181 | 78390
1.2285e-05 | 4.282e-05 | 103.1462 | 0.0046222 | 78380
1.2297e-05 | 4.2862e-05 | 103.1163 | 0.0046264 | 78370
1.2309e-05 | 4.2905e-05 | 103.0864 | 0.0046306 | 78360
1.2321e-05 | 4.2947e-05 | 103.0565 | 0.0046348 | 78350
1.2334e-05 | 4.2989e-05 | 103.0266 | 0.004639 | 78340
1.2346e-05 | 4.3032e-05 | 102.9967 | 0.0046432 | 78330
1.2358e-05 | 4.3074e-05 | 102.9668 | 0.0046474 | 78320
1.237e-05 | 4.3116e-05 | 102.9369 | 0.0046516 | 78310
1.2382e-05 | 4.3159e-05 | 102.907 | 0.0046558 | 78300
1.2395e-05 | 4.3202e-05 | 102.8771 | 0.0046601 | 78290
1.2407e-05 | 4.3244e-05 | 102.8472 | 0.0046643 | 78280
1.2419e-05 | 4.3287e-05 | 102.8173 | 0.0046685 | 78270
1.2431e-05 | 4.3329e-05 | 102.7874 | 0.0046727 | 78260
1.2443e-05 | 4.3372e-05 | 102.7575 | 0.004677 | 78250
1.2456e-05 | 4.3415e-05 | 102.7276 | 0.0046812 | 78240
1.2468e-05 | 4.3458e-05 | 102.6977 | 0.0046855 | 78230
1.248e-05 | 4.3501e-05 | 102.6678 | 0.0046897 | 78220
1.2493e-05 | 4.3543e-05 | 102.6379 | 0.0046939 | 78210
1.2505e-05 | 4.3586e-05 | 102.608 | 0.0046982 | 78200
1.2517e-05 | 4.3629e-05 | 102.5781 | 0.0047025 | 78190
1.253e-05 | 4.3672e-05 | 102.5482 | 0.0047067 | 78180
1.2542e-05 | 4.3716e-05 | 102.5183 | 0.004711 | 78170
1.2554e-05 | 4.3759e-05 | 102.4884 | 0.0047153 | 78160
1.2567e-05 | 4.3802e-05 | 102.4585 | 0.0047195 | 78150
1.2579e-05 | 4.3845e-05 | 102.4286 | 0.0047238 | 78140
1.2592e-05 | 4.3888e-05 | 102.3987 | 0.0047281 | 78130
1.2604e-05 | 4.3932e-05 | 102.3688 | 0.0047324 | 78120
1.2616e-05 | 4.3975e-05 | 102.3389 | 0.0047367 | 78110
1.2629e-05 | 4.4018e-05 | 102.309 | 0.004741 | 78100
1.2641e-05 | 4.4062e-05 | 102.2791 | 0.0047453 | 78090
1.2654e-05 | 4.4105e-05 | 102.2492 | 0.0047496 | 78080
1.2666e-05 | 4.4149e-05 | 102.2193 | 0.0047539 | 78070
1.2679e-05 | 4.4193e-05 | 102.1894 | 0.0047582 | 78060
1.2691e-05 | 4.4236e-05 | 102.1595 | 0.0047625 | 78050
1.2704e-05 | 4.428e-05 | 102.1296 | 0.0047669 | 78040
1.2716e-05 | 4.4324e-05 | 102.0997 | 0.0047712 | 78030
1.2729e-05 | 4.4367e-05 | 102.0698 | 0.0047755 | 78020
1.2742e-05 | 4.4411e-05 | 102.0399 | 0.0047799 | 78010
1.2754e-05 | 4.4455e-05 | 102.01 | 0.0047842 | 78000
1.2767e-05 | 4.4499e-05 | 101.9801 | 0.0047886 | 77990
1.2779e-05 | 4.4543e-05 | 101.9502 | 0.0047929 | 77980
1.2792e-05 | 4.4587e-05 | 101.9203 | 0.0047973 | 77970
1.2805e-05 | 4.4631e-05 | 101.8904 | 0.0048016 | 77960
1.2817e-05 | 4.4675e-05 | 101.8605 | 0.004806 | 77950
1.283e-05 | 4.4719e-05 | 101.8306 | 0.0048103 | 77940
1.2843e-05 | 4.4763e-05 | 101.8007 | 0.0048147 | 77930
1.2855e-05 | 4.4808e-05 | 101.7708 | 0.0048191 | 77920
1.2868e-05 | 4.4852e-05 | 101.7409 | 0.0048235 | 77910
1.2881e-05 | 4.4896e-05 | 101.711 | 0.0048279 | 77900
1.2894e-05 | 4.4941e-05 | 101.6811 | 0.0048322 | 77890
1.2906e-05 | 4.4985e-05 | 101.6512 | 0.0048366 | 77880
1.2919e-05 | 4.503e-05 | 101.6213 | 0.004841 | 77870
1.2932e-05 | 4.5074e-05 | 101.5914 | 0.0048454 | 77860
1.2945e-05 | 4.5119e-05 | 101.5615 | 0.0048498 | 77850
1.2957e-05 | 4.5163e-05 | 101.5316 | 0.0048542 | 77840
1.297e-05 | 4.5208e-05 | 101.5017 | 0.0048587 | 77830
1.2983e-05 | 4.5253e-05 | 101.4718 | 0.0048631 | 77820
1.2996e-05 | 4.5298e-05 | 101.4419 | 0.0048675 | 77810
1.3009e-05 | 4.5342e-05 | 101.412 | 0.0048719 | 77800
1.3022e-05 | 4.5387e-05 | 101.3821 | 0.0048764 | 77790
1.3035e-05 | 4.5432e-05 | 101.3522 | 0.0048808 | 77780
1.3047e-05 | 4.5477e-05 | 101.3223 | 0.0048852 | 77770
1.306e-05 | 4.5522e-05 | 101.2924 | 0.0048897 | 77760
1.3073e-05 | 4.5567e-05 | 101.2625 | 0.0048941 | 77750
1.3086e-05 | 4.5612e-05 | 101.2326 | 0.0048986 | 77740
1.3099e-05 | 4.5658e-05 | 101.2027 | 0.004903 | 77730
1.3112e-05 | 4.5703e-05 | 101.1728 | 0.0049075 | 77720
1.3125e-05 | 4.5748e-05 | 101.1429 | 0.004912 | 77710
1.3138e-05 | 4.5793e-05 | 101.113 | 0.0049164 | 77700
1.3151e-05 | 4.5839e-05 | 101.0831 | 0.0049209 | 77690
1.3164e-05 | 4.5884e-05 | 101.0532 | 0.0049254 | 77680
1.3177e-05 | 4.5929e-05 | 101.0233 | 0.0049299 | 77670
1.319e-05 | 4.5975e-05 | 100.9934 | 0.0049344 | 77660
1.3203e-05 | 4.6021e-05 | 100.9635 | 0.0049389 | 77650
1.3216e-05 | 4.6066e-05 | 100.9336 | 0.0049434 | 77640
1.3229e-05 | 4.6112e-05 | 100.9037 | 0.0049479 | 77630
1.3243e-05 | 4.6157e-05 | 100.8738 | 0.0049524 | 77620
1.3256e-05 | 4.6203e-05 | 100.8439 | 0.0049569 | 77610
1.3269e-05 | 4.6249e-05 | 100.814 | 0.0049614 | 77600
1.3282e-05 | 4.6295e-05 | 100.7841 | 0.0049659 | 77590
1.3295e-05 | 4.6341e-05 | 100.7542 | 0.0049704 | 77580
1.3308e-05 | 4.6387e-05 | 100.7243 | 0.004975 | 77570
1.3322e-05 | 4.6433e-05 | 100.6944 | 0.0049795 | 77560
1.3335e-05 | 4.6479e-05 | 100.6645 | 0.004984 | 77550
1.3348e-05 | 4.6525e-05 | 100.6346 | 0.0049886 | 77540
1.3361e-05 | 4.6571e-05 | 100.6047 | 0.0049931 | 77530
1.3374e-05 | 4.6617e-05 | 100.5748 | 0.0049977 | 77520
1.3388e-05 | 4.6663e-05 | 100.5449 | 0.0050022 | 77510
1.3401e-05 | 4.671e-05 | 100.515 | 0.0050068 | 77500
1.3414e-05 | 4.6756e-05 | 100.4851 | 0.0050114 | 77490
1.3428e-05 | 4.6802e-05 | 100.4552 | 0.0050159 | 77480
1.3441e-05 | 4.6849e-05 | 100.4253 | 0.0050205 | 77470
1.3454e-05 | 4.6895e-05 | 100.3954 | 0.0050251 | 77460
1.3468e-05 | 4.6942e-05 | 100.3655 | 0.0050297 | 77450
1.3481e-05 | 4.6988e-05 | 100.3356 | 0.0050343 | 77440
1.3494e-05 | 4.7035e-05 | 100.3057 | 0.0050389 | 77430
1.3508e-05 | 4.7082e-05 | 100.2758 | 0.0050435 | 77420
1.3521e-05 | 4.7128e-05 | 100.2459 | 0.0050481 | 77410
1.3535e-05 | 4.7175e-05 | 100.216 | 0.0050527 | 77400
1.3548e-05 | 4.7222e-05 | 100.1861 | 0.0050573 | 77390
1.3561e-05 | 4.7269e-05 | 100.1562 | 0.0050619 | 77380
1.3575e-05 | 4.7316e-05 | 100.1263 | 0.0050665 | 77370
1.3588e-05 | 4.7363e-05 | 100.0964 | 0.0050711 | 77360
1.3602e-05 | 4.741e-05 | 100.0665 | 0.0050758 | 77350
1.3615e-05 | 4.7457e-05 | 100.0366 | 0.0050804 | 77340
1.3629e-05 | 4.7504e-05 | 100.0067 | 0.005085 | 77330
1.3642e-05 | 4.7551e-05 | 99.9768 | 0.0050897 | 77320
1.3656e-05 | 4.7598e-05 | 99.9469 | 0.0050943 | 77310
1.367e-05 | 4.7646e-05 | 99.917 | 0.005099 | 77300
1.3683e-05 | 4.7693e-05 | 99.8871 | 0.0051036 | 77290
1.3697e-05 | 4.774e-05 | 99.8572 | 0.0051083 | 77280
1.371e-05 | 4.7788e-05 | 99.8273 | 0.005113 | 77270
1.3724e-05 | 4.7835e-05 | 99.7974 | 0.0051176 | 77260
1.3738e-05 | 4.7883e-05 | 99.7675 | 0.0051223 | 77250
1.3751e-05 | 4.7931e-05 | 99.7376 | 0.005127 | 77240
1.3765e-05 | 4.7978e-05 | 99.7077 | 0.0051317 | 77230
1.3779e-05 | 4.8026e-05 | 99.6778 | 0.0051364 | 77220
1.3792e-05 | 4.8074e-05 | 99.6479 | 0.0051411 | 77210
1.3806e-05 | 4.8121e-05 | 99.618 | 0.0051458 | 77200
1.382e-05 | 4.8169e-05 | 99.5881 | 0.0051505 | 77190
1.3834e-05 | 4.8217e-05 | 99.5582 | 0.0051552 | 77180
1.3847e-05 | 4.8265e-05 | 99.5283 | 0.0051599 | 77170
1.3861e-05 | 4.8313e-05 | 99.4984 | 0.0051646 | 77160
1.3875e-05 | 4.8361e-05 | 99.4685 | 0.0051693 | 77150
1.3889e-05 | 4.8409e-05 | 99.4386 | 0.005174 | 77140
1.3902e-05 | 4.8457e-05 | 99.4087 | 0.0051788 | 77130
1.3916e-05 | 4.8506e-05 | 99.3788 | 0.0051835 | 77120
1.393e-05 | 4.8554e-05 | 99.3489 | 0.0051883 | 77110
1.3944e-05 | 4.8602e-05 | 99.319 | 0.005193 | 77100
1.3958e-05 | 4.8651e-05 | 99.2891 | 0.0051978 | 77090
1.3972e-05 | 4.8699e-05 | 99.2592 | 0.0052025 | 77080
1.3986e-05 | 4.8747e-05 | 99.2293 | 0.0052073 | 77070
1.4e-05 | 4.8796e-05 | 99.1994 | 0.005212 | 77060
1.4014e-05 | 4.8845e-05 | 99.1695 | 0.0052168 | 77050
1.4027e-05 | 4.8893e-05 | 99.1396 | 0.0052216 | 77040
1.4041e-05 | 4.8942e-05 | 99.1097 | 0.0052264 | 77030
1.4055e-05 | 4.8991e-05 | 99.0798 | 0.0052311 | 77020
1.4069e-05 | 4.9039e-05 | 99.0499 | 0.0052359 | 77010
1.4083e-05 | 4.9088e-05 | 99.02 | 0.0052407 | 77000
1.4097e-05 | 4.9137e-05 | 98.9901 | 0.0052455 | 76990
1.4111e-05 | 4.9186e-05 | 98.9602 | 0.0052503 | 76980
1.4126e-05 | 4.9235e-05 | 98.9303 | 0.0052551 | 76970
1.414e-05 | 4.9284e-05 | 98.9004 | 0.0052599 | 76960
1.4154e-05 | 4.9333e-05 | 98.8705 | 0.0052648 | 76950
1.4168e-05 | 4.9382e-05 | 98.8406 | 0.0052696 | 76940
1.4182e-05 | 4.9432e-05 | 98.8107 | 0.0052744 | 76930
1.4196e-05 | 4.9481e-05 | 98.7808 | 0.0052792 | 76920
1.421e-05 | 4.953e-05 | 98.7509 | 0.0052841 | 76910
1.4224e-05 | 4.9579e-05 | 98.721 | 0.0052889 | 76900
1.4239e-05 | 4.9629e-05 | 98.6911 | 0.0052938 | 76890
1.4253e-05 | 4.9678e-05 | 98.6612 | 0.0052986 | 76880
1.4267e-05 | 4.9728e-05 | 98.6313 | 0.0053035 | 76870
1.4281e-05 | 4.9777e-05 | 98.6014 | 0.0053083 | 76860
1.4295e-05 | 4.9827e-05 | 98.5715 | 0.0053132 | 76850
1.431e-05 | 4.9877e-05 | 98.5416 | 0.0053181 | 76840
1.4324e-05 | 4.9926e-05 | 98.5117 | 0.0053229 | 76830
1.4338e-05 | 4.9976e-05 | 98.4818 | 0.0053278 | 76820
1.4352e-05 | 5.0026e-05 | 98.4519 | 0.0053327 | 76810
1.4367e-05 | 5.0076e-05 | 98.422 | 0.0053376 | 76800
1.4381e-05 | 5.0126e-05 | 98.3921 | 0.0053425 | 76790
1.4395e-05 | 5.0176e-05 | 98.3622 | 0.0053474 | 76780
1.441e-05 | 5.0226e-05 | 98.3323 | 0.0053523 | 76770
1.4424e-05 | 5.0276e-05 | 98.3024 | 0.0053572 | 76760
1.4439e-05 | 5.0326e-05 | 98.2725 | 0.0053621 | 76750
1.4453e-05 | 5.0377e-05 | 98.2426 | 0.005367 | 76740
1.4467e-05 | 5.0427e-05 | 98.2127 | 0.0053719 | 76730
1.4482e-05 | 5.0477e-05 | 98.1828 | 0.0053769 | 76720
1.4496e-05 | 5.0528e-05 | 98.1529 | 0.0053818 | 76710
1.4511e-05 | 5.0578e-05 | 98.123 | 0.0053868 | 76700
1.4525e-05 | 5.0628e-05 | 98.0931 | 0.0053917 | 76690
1.454e-05 | 5.0679e-05 | 98.0632 | 0.0053966 | 76680
1.4554e-05 | 5.073e-05 | 98.0333 | 0.0054016 | 76670
1.4569e-05 | 5.078e-05 | 98.0034 | 0.0054066 | 76660
1.4583e-05 | 5.0831e-05 | 97.9735 | 0.0054115 | 76650
1.4598e-05 | 5.0882e-05 | 97.9436 | 0.0054165 | 76640
1.4613e-05 | 5.0933e-05 | 97.9137 | 0.0054215 | 76630
1.4627e-05 | 5.0983e-05 | 97.8838 | 0.0054264 | 76620
1.4642e-05 | 5.1034e-05 | 97.8539 | 0.0054314 | 76610
1.4656e-05 | 5.1085e-05 | 97.824 | 0.0054364 | 76600
1.4671e-05 | 5.1136e-05 | 97.7941 | 0.0054414 | 76590
1.4686e-05 | 5.1188e-05 | 97.7642 | 0.0054464 | 76580
1.47e-05 | 5.1239e-05 | 97.7343 | 0.0054514 | 76570
1.4715e-05 | 5.129e-05 | 97.7044 | 0.0054564 | 76560
1.473e-05 | 5.1341e-05 | 97.6745 | 0.0054614 | 76550
1.4744e-05 | 5.1392e-05 | 97.6446 | 0.0054664 | 76540
1.4759e-05 | 5.1444e-05 | 97.6147 | 0.0054715 | 76530
1.4774e-05 | 5.1495e-05 | 97.5848 | 0.0054765 | 76520
1.4789e-05 | 5.1547e-05 | 97.5549 | 0.0054815 | 76510
1.4804e-05 | 5.1598e-05 | 97.525 | 0.0054866 | 76500
1.4818e-05 | 5.165e-05 | 97.4951 | 0.0054916 | 76490
1.4833e-05 | 5.1702e-05 | 97.4652 | 0.0054967 | 76480
1.4848e-05 | 5.1753e-05 | 97.4353 | 0.0055017 | 76470
1.4863e-05 | 5.1805e-05 | 97.4054 | 0.0055068 | 76460
1.4878e-05 | 5.1857e-05 | 97.3755 | 0.0055118 | 76450
1.4893e-05 | 5.1909e-05 | 97.3456 | 0.0055169 | 76440
1.4907e-05 | 5.1961e-05 | 97.3157 | 0.005522 | 76430
1.4922e-05 | 5.2013e-05 | 97.2858 | 0.005527 | 76420
1.4937e-05 | 5.2065e-05 | 97.2559 | 0.0055321 | 76410
1.4952e-05 | 5.2117e-05 | 97.226 | 0.0055372 | 76400
1.4967e-05 | 5.2169e-05 | 97.1961 | 0.0055423 | 76390
1.4982e-05 | 5.2221e-05 | 97.1662 | 0.0055474 | 76380
1.4997e-05 | 5.2273e-05 | 97.1363 | 0.0055525 | 76370
1.5012e-05 | 5.2326e-05 | 97.1064 | 0.0055576 | 76360
1.5027e-05 | 5.2378e-05 | 97.0765 | 0.0055627 | 76350
1.5042e-05 | 5.2431e-05 | 97.0466 | 0.0055679 | 76340
1.5057e-05 | 5.2483e-05 | 97.0167 | 0.005573 | 76330
1.5072e-05 | 5.2536e-05 | 96.9868 | 0.0055781 | 76320
1.5088e-05 | 5.2588e-05 | 96.9569 | 0.0055833 | 76310
1.5103e-05 | 5.2641e-05 | 96.927 | 0.0055884 | 76300
1.5118e-05 | 5.2694e-05 | 96.8971 | 0.0055935 | 76290
1.5133e-05 | 5.2746e-05 | 96.8672 | 0.0055987 | 76280
1.5148e-05 | 5.2799e-05 | 96.8373 | 0.0056038 | 76270
1.5163e-05 | 5.2852e-05 | 96.8074 | 0.005609 | 76260
1.5178e-05 | 5.2905e-05 | 96.7775 | 0.0056142 | 76250
1.5194e-05 | 5.2958e-05 | 96.7476 | 0.0056193 | 76240
1.5209e-05 | 5.3011e-05 | 96.7177 | 0.0056245 | 76230
1.5224e-05 | 5.3064e-05 | 96.6878 | 0.0056297 | 76220
1.5239e-05 | 5.3117e-05 | 96.6579 | 0.0056349 | 76210
1.5255e-05 | 5.3171e-05 | 96.628 | 0.0056401 | 76200
1.527e-05 | 5.3224e-05 | 96.5981 | 0.0056453 | 76190
1.5285e-05 | 5.3277e-05 | 96.5682 | 0.0056505 | 76180
1.5301e-05 | 5.3331e-05 | 96.5383 | 0.0056557 | 76170
1.5316e-05 | 5.3384e-05 | 96.5084 | 0.0056609 | 76160
1.5331e-05 | 5.3438e-05 | 96.4785 | 0.0056661 | 76150
1.5347e-05 | 5.3491e-05 | 96.4486 | 0.0056713 | 76140
1.5362e-05 | 5.3545e-05 | 96.4187 | 0.0056766 | 76130
1.5377e-05 | 5.3599e-05 | 96.3888 | 0.0056818 | 76120
1.5393e-05 | 5.3652e-05 | 96.3589 | 0.005687 | 76110
1.5408e-05 | 5.3706e-05 | 96.329 | 0.0056923 | 76100
1.5424e-05 | 5.376e-05 | 96.2991 | 0.0056975 | 76090
1.5439e-05 | 5.3814e-05 | 96.2692 | 0.0057028 | 76080
1.5455e-05 | 5.3868e-05 | 96.2393 | 0.005708 | 76070
1.547e-05 | 5.3922e-05 | 96.2094 | 0.0057133 | 76060
1.5486e-05 | 5.3976e-05 | 96.1795 | 0.0057186 | 76050
1.5501e-05 | 5.403e-05 | 96.1496 | 0.0057239 | 76040
1.5517e-05 | 5.4085e-05 | 96.1197 | 0.0057291 | 76030
1.5532e-05 | 5.4139e-05 | 96.0898 | 0.0057344 | 76020
1.5548e-05 | 5.4193e-05 | 96.0599 | 0.0057397 | 76010
1.5564e-05 | 5.4248e-05 | 96.03 | 0.005745 | 76000
1.5579e-05 | 5.4302e-05 | 96.0001 | 0.0057503 | 75990
1.5595e-05 | 5.4357e-05 | 95.9702 | 0.0057556 | 75980
1.5611e-05 | 5.4411e-05 | 95.9403 | 0.0057609 | 75970
1.5626e-05 | 5.4466e-05 | 95.9104 | 0.0057662 | 75960
1.5642e-05 | 5.4521e-05 | 95.8805 | 0.0057716 | 75950
1.5658e-05 | 5.4575e-05 | 95.8506 | 0.0057769 | 75940
1.5673e-05 | 5.463e-05 | 95.8207 | 0.0057822 | 75930
1.5689e-05 | 5.4685e-05 | 95.7908 | 0.0057876 | 75920
1.5705e-05 | 5.474e-05 | 95.7609 | 0.0057929 | 75910
1.5721e-05 | 5.4795e-05 | 95.731 | 0.0057983 | 75900
1.5736e-05 | 5.485e-05 | 95.7011 | 0.0058036 | 75890
1.5752e-05 | 5.4905e-05 | 95.6712 | 0.005809 | 75880
1.5768e-05 | 5.496e-05 | 95.6413 | 0.0058144 | 75870
1.5784e-05 | 5.5016e-05 | 95.6114 | 0.0058197 | 75860
1.58e-05 | 5.5071e-05 | 95.5815 | 0.0058251 | 75850
1.5816e-05 | 5.5126e-05 | 95.5516 | 0.0058305 | 75840
1.5832e-05 | 5.5182e-05 | 95.5217 | 0.0058359 | 75830
1.5848e-05 | 5.5237e-05 | 95.4918 | 0.0058413 | 75820
1.5863e-05 | 5.5293e-05 | 95.4619 | 0.0058467 | 75810
1.5879e-05 | 5.5348e-05 | 95.432 | 0.0058521 | 75800
1.5895e-05 | 5.5404e-05 | 95.4021 | 0.0058575 | 75790
1.5911e-05 | 5.546e-05 | 95.3722 | 0.0058629 | 75780
1.5927e-05 | 5.5515e-05 | 95.3423 | 0.0058683 | 75770
1.5943e-05 | 5.5571e-05 | 95.3124 | 0.0058737 | 75760
1.5959e-05 | 5.5627e-05 | 95.2825 | 0.0058792 | 75750
1.5975e-05 | 5.5683e-05 | 95.2526 | 0.0058846 | 75740
1.5992e-05 | 5.5739e-05 | 95.2227 | 0.00589 | 75730
1.6008e-05 | 5.5795e-05 | 95.1928 | 0.0058955 | 75720
1.6024e-05 | 5.5851e-05 | 95.1629 | 0.0059009 | 75710
1.604e-05 | 5.5908e-05 | 95.133 | 0.0059064 | 75700
1.6056e-05 | 5.5964e-05 | 95.1031 | 0.0059119 | 75690
1.6072e-05 | 5.602e-05 | 95.0732 | 0.0059173 | 75680
1.6088e-05 | 5.6077e-05 | 95.0433 | 0.0059228 | 75670
1.6105e-05 | 5.6133e-05 | 95.0134 | 0.0059283 | 75660
1.6121e-05 | 5.6189e-05 | 94.9835 | 0.0059338 | 75650
1.6137e-05 | 5.6246e-05 | 94.9536 | 0.0059393 | 75640
1.6153e-05 | 5.6303e-05 | 94.9237 | 0.0059448 | 75630
1.617e-05 | 5.6359e-05 | 94.8938 | 0.0059503 | 75620
1.6186e-05 | 5.6416e-05 | 94.8639 | 0.0059558 | 75610
1.6202e-05 | 5.6473e-05 | 94.834 | 0.0059613 | 75600
1.6218e-05 | 5.653e-05 | 94.8041 | 0.0059668 | 75590
1.6235e-05 | 5.6587e-05 | 94.7742 | 0.0059723 | 75580
1.6251e-05 | 5.6644e-05 | 94.7443 | 0.0059779 | 75570
1.6267e-05 | 5.6701e-05 | 94.7144 | 0.0059834 | 75560
1.6284e-05 | 5.6758e-05 | 94.6845 | 0.005989 | 75550
1.63e-05 | 5.6815e-05 | 94.6546 | 0.0059945 | 75540
1.6317e-05 | 5.6872e-05 | 94.6247 | 0.0060001 | 75530
1.6333e-05 | 5.693e-05 | 94.5948 | 0.0060056 | 75520
1.635e-05 | 5.6987e-05 | 94.5649 | 0.0060112 | 75510
1.6366e-05 | 5.7045e-05 | 94.535 | 0.0060167 | 75500
1.6383e-05 | 5.7102e-05 | 94.5051 | 0.0060223 | 75490
1.6399e-05 | 5.716e-05 | 94.4752 | 0.0060279 | 75480
1.6416e-05 | 5.7217e-05 | 94.4453 | 0.0060335 | 75470
1.6432e-05 | 5.7275e-05 | 94.4154 | 0.0060391 | 75460
1.6449e-05 | 5.7333e-05 | 94.3855 | 0.0060447 | 75450
1.6465e-05 | 5.7391e-05 | 94.3556 | 0.0060503 | 75440
1.6482e-05 | 5.7448e-05 | 94.3257 | 0.0060559 | 75430
1.6499e-05 | 5.7506e-05 | 94.2958 | 0.0060615 | 75420
1.6515e-05 | 5.7564e-05 | 94.2659 | 0.0060671 | 75410
1.6532e-05 | 5.7622e-05 | 94.236 | 0.0060728 | 75400
1.6549e-05 | 5.7681e-05 | 94.2061 | 0.0060784 | 75390
1.6565e-05 | 5.7739e-05 | 94.1762 | 0.006084 | 75380
1.6582e-05 | 5.7797e-05 | 94.1463 | 0.0060897 | 75370
1.6599e-05 | 5.7855e-05 | 94.1164 | 0.0060953 | 75360
1.6615e-05 | 5.7914e-05 | 94.0865 | 0.006101 | 75350
1.6632e-05 | 5.7972e-05 | 94.0566 | 0.0061066 | 75340
1.6649e-05 | 5.8031e-05 | 94.0267 | 0.0061123 | 75330
1.6666e-05 | 5.8089e-05 | 93.9968 | 0.006118 | 75320
1.6683e-05 | 5.8148e-05 | 93.9669 | 0.0061236 | 75310
1.6699e-05 | 5.8207e-05 | 93.937 | 0.0061293 | 75300
1.6716e-05 | 5.8265e-05 | 93.9071 | 0.006135 | 75290
1.6733e-05 | 5.8324e-05 | 93.8772 | 0.0061407 | 75280
1.675e-05 | 5.8383e-05 | 93.8473 | 0.0061464 | 75270
1.6767e-05 | 5.8442e-05 | 93.8174 | 0.0061521 | 75260
1.6784e-05 | 5.8501e-05 | 93.7875 | 0.0061578 | 75250
1.6801e-05 | 5.856e-05 | 93.7576 | 0.0061636 | 75240
1.6818e-05 | 5.8619e-05 | 93.7277 | 0.0061693 | 75230
1.6835e-05 | 5.8679e-05 | 93.6978 | 0.006175 | 75220
1.6852e-05 | 5.8738e-05 | 93.6679 | 0.0061807 | 75210
1.6869e-05 | 5.8797e-05 | 93.638 | 0.0061865 | 75200
1.6886e-05 | 5.8857e-05 | 93.6081 | 0.0061922 | 75190
1.6903e-05 | 5.8916e-05 | 93.5782 | 0.006198 | 75180
1.692e-05 | 5.8976e-05 | 93.5483 | 0.0062037 | 75170
1.6937e-05 | 5.9035e-05 | 93.5184 | 0.0062095 | 75160
1.6954e-05 | 5.9095e-05 | 93.4885 | 0.0062153 | 75150
1.6972e-05 | 5.9155e-05 | 93.4586 | 0.006221 | 75140
1.6989e-05 | 5.9215e-05 | 93.4287 | 0.0062268 | 75130
1.7006e-05 | 5.9274e-05 | 93.3988 | 0.0062326 | 75120
1.7023e-05 | 5.9334e-05 | 93.3689 | 0.0062384 | 75110
1.704e-05 | 5.9394e-05 | 93.339 | 0.0062442 | 75100
1.7057e-05 | 5.9454e-05 | 93.3091 | 0.00625 | 75090
1.7075e-05 | 5.9515e-05 | 93.2792 | 0.0062558 | 75080
1.7092e-05 | 5.9575e-05 | 93.2493 | 0.0062616 | 75070
1.7109e-05 | 5.9635e-05 | 93.2194 | 0.0062675 | 75060
1.7127e-05 | 5.9695e-05 | 93.1895 | 0.0062733 | 75050
1.7144e-05 | 5.9756e-05 | 93.1596 | 0.0062791 | 75040
1.7161e-05 | 5.9816e-05 | 93.1297 | 0.006285 | 75030
1.7179e-05 | 5.9877e-05 | 93.0998 | 0.0062908 | 75020
1.7196e-05 | 5.9937e-05 | 93.0699 | 0.0062967 | 75010
1.7213e-05 | 5.9998e-05 | 93.04 | 0.0063025 | 75000
1.7231e-05 | 6.0059e-05 | 93.0101 | 0.0063084 | 74990
1.7248e-05 | 6.012e-05 | 92.9802 | 0.0063143 | 74980
1.7266e-05 | 6.018e-05 | 92.9503 | 0.0063201 | 74970
1.7283e-05 | 6.0241e-05 | 92.9204 | 0.006326 | 74960
1.7301e-05 | 6.0302e-05 | 92.8905 | 0.0063319 | 74950
1.7318e-05 | 6.0363e-05 | 92.8606 | 0.0063378 | 74940
1.7336e-05 | 6.0425e-05 | 92.8307 | 0.0063437 | 74930
1.7353e-05 | 6.0486e-05 | 92.8008 | 0.0063496 | 74920
1.7371e-05 | 6.0547e-05 | 92.7709 | 0.0063555 | 74910
1.7389e-05 | 6.0608e-05 | 92.741 | 0.0063614 | 74900
1.7406e-05 | 6.067e-05 | 92.7111 | 0.0063674 | 74890
1.7424e-05 | 6.0731e-05 | 92.6812 | 0.0063733 | 74880
1.7441e-05 | 6.0793e-05 | 92.6513 | 0.0063792 | 74870
1.7459e-05 | 6.0854e-05 | 92.6214 | 0.0063852 | 74860
1.7477e-05 | 6.0916e-05 | 92.5915 | 0.0063911 | 74850
1.7495e-05 | 6.0978e-05 | 92.5616 | 0.0063971 | 74840
1.7512e-05 | 6.104e-05 | 92.5317 | 0.006403 | 74830
1.753e-05 | 6.1101e-05 | 92.5018 | 0.006409 | 74820
1.7548e-05 | 6.1163e-05 | 92.4719 | 0.006415 | 74810
1.7566e-05 | 6.1225e-05 | 92.442 | 0.0064209 | 74800
1.7583e-05 | 6.1287e-05 | 92.4121 | 0.0064269 | 74790
1.7601e-05 | 6.135e-05 | 92.3822 | 0.0064329 | 74780
1.7619e-05 | 6.1412e-05 | 92.3523 | 0.0064389 | 74770
1.7637e-05 | 6.1474e-05 | 92.3224 | 0.0064449 | 74760
1.7655e-05 | 6.1536e-05 | 92.2925 | 0.0064509 | 74750
1.7673e-05 | 6.1599e-05 | 92.2626 | 0.0064569 | 74740
1.7691e-05 | 6.1661e-05 | 92.2327 | 0.006463 | 74730
1.7709e-05 | 6.1724e-05 | 92.2028 | 0.006469 | 74720
1.7727e-05 | 6.1786e-05 | 92.1729 | 0.006475 | 74710
1.7745e-05 | 6.1849e-05 | 92.143 | 0.0064811 | 74700
1.7763e-05 | 6.1912e-05 | 92.1131 | 0.0064871 | 74690
1.7781e-05 | 6.1975e-05 | 92.0832 | 0.0064932 | 74680
1.7799e-05 | 6.2038e-05 | 92.0533 | 0.0064992 | 74670
1.7817e-05 | 6.2101e-05 | 92.0234 | 0.0065053 | 74660
1.7835e-05 | 6.2164e-05 | 91.9935 | 0.0065113 | 74650
1.7853e-05 | 6.2227e-05 | 91.9636 | 0.0065174 | 74640
1.7871e-05 | 6.229e-05 | 91.9337 | 0.0065235 | 74630
1.7889e-05 | 6.2353e-05 | 91.9038 | 0.0065296 | 74620
1.7907e-05 | 6.2416e-05 | 91.8739 | 0.0065357 | 74610
1.7925e-05 | 6.248e-05 | 91.844 | 0.0065418 | 74600
1.7944e-05 | 6.2543e-05 | 91.8141 | 0.0065479 | 74590
1.7962e-05 | 6.2607e-05 | 91.7842 | 0.006554 | 74580
1.798e-05 | 6.267e-05 | 91.7543 | 0.0065601 | 74570
1.7998e-05 | 6.2734e-05 | 91.7244 | 0.0065663 | 74560
1.8017e-05 | 6.2798e-05 | 91.6945 | 0.0065724 | 74550
1.8035e-05 | 6.2862e-05 | 91.6646 | 0.0065785 | 74540
1.8053e-05 | 6.2925e-05 | 91.6347 | 0.0065847 | 74530
1.8072e-05 | 6.2989e-05 | 91.6048 | 0.0065908 | 74520
1.809e-05 | 6.3053e-05 | 91.5749 | 0.006597 | 74510
1.8108e-05 | 6.3117e-05 | 91.545 | 0.0066031 | 74500
1.8127e-05 | 6.3182e-05 | 91.5151 | 0.0066093 | 74490
1.8145e-05 | 6.3246e-05 | 91.4852 | 0.0066155 | 74480
1.8164e-05 | 6.331e-05 | 91.4553 | 0.0066217 | 74470
1.8182e-05 | 6.3374e-05 | 91.4254 | 0.0066279 | 74460
1.8201e-05 | 6.3439e-05 | 91.3955 | 0.006634 | 74450
1.8219e-05 | 6.3503e-05 | 91.3656 | 0.0066402 | 74440
1.8238e-05 | 6.3568e-05 | 91.3357 | 0.0066465 | 74430
1.8256e-05 | 6.3633e-05 | 91.3058 | 0.0066527 | 74420
1.8275e-05 | 6.3697e-05 | 91.2759 | 0.0066589 | 74410
1.8293e-05 | 6.3762e-05 | 91.246 | 0.0066651 | 74400
1.8312e-05 | 6.3827e-05 | 91.2161 | 0.0066713 | 74390
1.8331e-05 | 6.3892e-05 | 91.1862 | 0.0066776 | 74380
1.8349e-05 | 6.3957e-05 | 91.1563 | 0.0066838 | 74370
1.8368e-05 | 6.4022e-05 | 91.1264 | 0.0066901 | 74360
1.8387e-05 | 6.4087e-05 | 91.0965 | 0.0066963 | 74350
1.8405e-05 | 6.4152e-05 | 91.0666 | 0.0067026 | 74340
1.8424e-05 | 6.4218e-05 | 91.0367 | 0.0067089 | 74330
1.8443e-05 | 6.4283e-05 | 91.0068 | 0.0067151 | 74320
1.8462e-05 | 6.4348e-05 | 90.9769 | 0.0067214 | 74310
1.848e-05 | 6.4414e-05 | 90.947 | 0.0067277 | 74300
1.8499e-05 | 6.4479e-05 | 90.9171 | 0.006734 | 74290
1.8518e-05 | 6.4545e-05 | 90.8872 | 0.0067403 | 74280
1.8537e-05 | 6.4611e-05 | 90.8573 | 0.0067466 | 74270
1.8556e-05 | 6.4677e-05 | 90.8274 | 0.0067529 | 74260
1.8575e-05 | 6.4743e-05 | 90.7975 | 0.0067593 | 74250
1.8594e-05 | 6.4808e-05 | 90.7676 | 0.0067656 | 74240
1.8612e-05 | 6.4874e-05 | 90.7377 | 0.0067719 | 74230
1.8631e-05 | 6.4941e-05 | 90.7078 | 0.0067783 | 74220
1.865e-05 | 6.5007e-05 | 90.6779 | 0.0067846 | 74210
1.8669e-05 | 6.5073e-05 | 90.648 | 0.006791 | 74200
1.8688e-05 | 6.5139e-05 | 90.6181 | 0.0067973 | 74190
1.8707e-05 | 6.5206e-05 | 90.5882 | 0.0068037 | 74180
1.8727e-05 | 6.5272e-05 | 90.5583 | 0.0068101 | 74170
1.8746e-05 | 6.5339e-05 | 90.5284 | 0.0068164 | 74160
1.8765e-05 | 6.5405e-05 | 90.4985 | 0.0068228 | 74150
1.8784e-05 | 6.5472e-05 | 90.4686 | 0.0068292 | 74140
1.8803e-05 | 6.5539e-05 | 90.4387 | 0.0068356 | 74130
1.8822e-05 | 6.5605e-05 | 90.4088 | 0.006842 | 74120
1.8841e-05 | 6.5672e-05 | 90.3789 | 0.0068484 | 74110
1.8861e-05 | 6.5739e-05 | 90.349 | 0.0068549 | 74100
1.888e-05 | 6.5806e-05 | 90.3191 | 0.0068613 | 74090
1.8899e-05 | 6.5873e-05 | 90.2892 | 0.0068677 | 74080
1.8918e-05 | 6.5941e-05 | 90.2593 | 0.0068742 | 74070
1.8938e-05 | 6.6008e-05 | 90.2294 | 0.0068806 | 74060
1.8957e-05 | 6.6075e-05 | 90.1995 | 0.0068871 | 74050
1.8976e-05 | 6.6143e-05 | 90.1696 | 0.0068935 | 74040
1.8996e-05 | 6.621e-05 | 90.1397 | 0.0069 | 74030
1.9015e-05 | 6.6278e-05 | 90.1098 | 0.0069064 | 74020
1.9034e-05 | 6.6345e-05 | 90.0799 | 0.0069129 | 74010
1.9054e-05 | 6.6413e-05 | 90.05 | 0.0069194 | 74000
1.9073e-05 | 6.6481e-05 | 90.0201 | 0.0069259 | 73990
1.9093e-05 | 6.6549e-05 | 89.9902 | 0.0069324 | 73980
1.9112e-05 | 6.6616e-05 | 89.9603 | 0.0069389 | 73970
1.9132e-05 | 6.6684e-05 | 89.9304 | 0.0069454 | 73960
1.9151e-05 | 6.6753e-05 | 89.9005 | 0.0069519 | 73950
1.9171e-05 | 6.6821e-05 | 89.8706 | 0.0069585 | 73940
1.919e-05 | 6.6889e-05 | 89.8407 | 0.006965 | 73930
1.921e-05 | 6.6957e-05 | 89.8108 | 0.0069715 | 73920
1.923e-05 | 6.7026e-05 | 89.7809 | 0.0069781 | 73910
1.9249e-05 | 6.7094e-05 | 89.751 | 0.0069846 | 73900
1.9269e-05 | 6.7163e-05 | 89.7211 | 0.0069912 | 73890
1.9289e-05 | 6.7231e-05 | 89.6912 | 0.0069977 | 73880
1.9308e-05 | 6.73e-05 | 89.6613 | 0.0070043 | 73870
1.9328e-05 | 6.7369e-05 | 89.6314 | 0.0070109 | 73860
1.9348e-05 | 6.7437e-05 | 89.6015 | 0.0070175 | 73850
1.9368e-05 | 6.7506e-05 | 89.5716 | 0.0070241 | 73840
1.9387e-05 | 6.7575e-05 | 89.5417 | 0.0070307 | 73830
1.9407e-05 | 6.7644e-05 | 89.5118 | 0.0070373 | 73820
1.9427e-05 | 6.7714e-05 | 89.4819 | 0.0070439 | 73810
1.9447e-05 | 6.7783e-05 | 89.452 | 0.0070505 | 73800
1.9467e-05 | 6.7852e-05 | 89.4221 | 0.0070571 | 73790
1.9487e-05 | 6.7921e-05 | 89.3922 | 0.0070638 | 73780
1.9507e-05 | 6.7991e-05 | 89.3623 | 0.0070704 | 73770
1.9527e-05 | 6.806e-05 | 89.3324 | 0.007077 | 73760
1.9546e-05 | 6.813e-05 | 89.3025 | 0.0070837 | 73750
1.9566e-05 | 6.82e-05 | 89.2726 | 0.0070904 | 73740
1.9586e-05 | 6.8269e-05 | 89.2427 | 0.007097 | 73730
1.9607e-05 | 6.8339e-05 | 89.2128 | 0.0071037 | 73720
1.9627e-05 | 6.8409e-05 | 89.1829 | 0.0071104 | 73710
1.9647e-05 | 6.8479e-05 | 89.153 | 0.0071171 | 73700
1.9667e-05 | 6.8549e-05 | 89.1231 | 0.0071237 | 73690
1.9687e-05 | 6.8619e-05 | 89.0932 | 0.0071304 | 73680
1.9707e-05 | 6.8689e-05 | 89.0633 | 0.0071372 | 73670
1.9727e-05 | 6.876e-05 | 89.0334 | 0.0071439 | 73660
1.9747e-05 | 6.883e-05 | 89.0035 | 0.0071506 | 73650
1.9768e-05 | 6.8901e-05 | 88.9736 | 0.0071573 | 73640
1.9788e-05 | 6.8971e-05 | 88.9437 | 0.0071641 | 73630
1.9808e-05 | 6.9042e-05 | 88.9138 | 0.0071708 | 73620
1.9828e-05 | 6.9112e-05 | 88.8839 | 0.0071775 | 73610
1.9849e-05 | 6.9183e-05 | 88.854 | 0.0071843 | 73600
1.9869e-05 | 6.9254e-05 | 88.8241 | 0.0071911 | 73590
1.9889e-05 | 6.9325e-05 | 88.7942 | 0.0071978 | 73580
1.991e-05 | 6.9396e-05 | 88.7643 | 0.0072046 | 73570
1.993e-05 | 6.9467e-05 | 88.7344 | 0.0072114 | 73560
1.995e-05 | 6.9538e-05 | 88.7045 | 0.0072182 | 73550
1.9971e-05 | 6.9609e-05 | 88.6746 | 0.007225 | 73540
1.9991e-05 | 6.9681e-05 | 88.6447 | 0.0072318 | 73530
2.0012e-05 | 6.9752e-05 | 88.6148 | 0.0072386 | 73520
2.0032e-05 | 6.9823e-05 | 88.5849 | 0.0072454 | 73510
2.0053e-05 | 6.9895e-05 | 88.555 | 0.0072522 | 73500
2.0073e-05 | 6.9967e-05 | 88.5251 | 0.0072591 | 73490
2.0094e-05 | 7.0038e-05 | 88.4952 | 0.0072659 | 73480
2.0115e-05 | 7.011e-05 | 88.4653 | 0.0072727 | 73470
2.0135e-05 | 7.0182e-05 | 88.4354 | 0.0072796 | 73460
2.0156e-05 | 7.0254e-05 | 88.4055 | 0.0072865 | 73450
2.0177e-05 | 7.0326e-05 | 88.3756 | 0.0072933 | 73440
2.0197e-05 | 7.0398e-05 | 88.3457 | 0.0073002 | 73430
2.0218e-05 | 7.047e-05 | 88.3158 | 0.0073071 | 73420
2.0239e-05 | 7.0543e-05 | 88.2859 | 0.007314 | 73410
2.0259e-05 | 7.0615e-05 | 88.256 | 0.0073209 | 73400
2.028e-05 | 7.0687e-05 | 88.2261 | 0.0073278 | 73390
2.0301e-05 | 7.076e-05 | 88.1962 | 0.0073347 | 73380
2.0322e-05 | 7.0832e-05 | 88.1663 | 0.0073416 | 73370
2.0343e-05 | 7.0905e-05 | 88.1364 | 0.0073485 | 73360
2.0364e-05 | 7.0978e-05 | 88.1065 | 0.0073554 | 73350
2.0384e-05 | 7.1051e-05 | 88.0766 | 0.0073624 | 73340
2.0405e-05 | 7.1124e-05 | 88.0467 | 0.0073693 | 73330
2.0426e-05 | 7.1197e-05 | 88.0168 | 0.0073763 | 73320
2.0447e-05 | 7.127e-05 | 87.9869 | 0.0073832 | 73310
2.0468e-05 | 7.1343e-05 | 87.957 | 0.0073902 | 73300
2.0489e-05 | 7.1416e-05 | 87.9271 | 0.0073972 | 73290
2.051e-05 | 7.1489e-05 | 87.8972 | 0.0074041 | 73280
2.0531e-05 | 7.1563e-05 | 87.8673 | 0.0074111 | 73270
2.0552e-05 | 7.1636e-05 | 87.8374 | 0.0074181 | 73260
2.0574e-05 | 7.171e-05 | 87.8075 | 0.0074251 | 73250
2.0595e-05 | 7.1783e-05 | 87.7776 | 0.0074321 | 73240
2.0616e-05 | 7.1857e-05 | 87.7477 | 0.0074392 | 73230
2.0637e-05 | 7.1931e-05 | 87.7178 | 0.0074462 | 73220
2.0658e-05 | 7.2005e-05 | 87.6879 | 0.0074532 | 73210
2.0679e-05 | 7.2079e-05 | 87.658 | 0.0074602 | 73200
2.0701e-05 | 7.2153e-05 | 87.6281 | 0.0074673 | 73190
2.0722e-05 | 7.2227e-05 | 87.5982 | 0.0074743 | 73180
2.0743e-05 | 7.2301e-05 | 87.5683 | 0.0074814 | 73170
2.0764e-05 | 7.2375e-05 | 87.5384 | 0.0074885 | 73160
2.0786e-05 | 7.245e-05 | 87.5085 | 0.0074955 | 73150
2.0807e-05 | 7.2524e-05 | 87.4786 | 0.0075026 | 73140
2.0829e-05 | 7.2599e-05 | 87.4487 | 0.0075097 | 73130
2.085e-05 | 7.2673e-05 | 87.4188 | 0.0075168 | 73120
2.0871e-05 | 7.2748e-05 | 87.3889 | 0.0075239 | 73110
2.0893e-05 | 7.2823e-05 | 87.359 | 0.007531 | 73100
2.0914e-05 | 7.2898e-05 | 87.3291 | 0.0075381 | 73090
2.0936e-05 | 7.2973e-05 | 87.2992 | 0.0075453 | 73080
2.0957e-05 | 7.3048e-05 | 87.2693 | 0.0075524 | 73070
2.0979e-05 | 7.3123e-05 | 87.2394 | 0.0075595 | 73060
2.1001e-05 | 7.3198e-05 | 87.2095 | 0.0075667 | 73050
2.1022e-05 | 7.3273e-05 | 87.1796 | 0.0075738 | 73040
2.1044e-05 | 7.3349e-05 | 87.1497 | 0.007581 | 73030
2.1065e-05 | 7.3424e-05 | 87.1198 | 0.0075882 | 73020
2.1087e-05 | 7.35e-05 | 87.0899 | 0.0075953 | 73010
2.1109e-05 | 7.3575e-05 | 87.06 | 0.0076025 | 73000
2.113e-05 | 7.3651e-05 | 87.0301 | 0.0076097 | 72990
2.1152e-05 | 7.3727e-05 | 87.0002 | 0.0076169 | 72980
2.1174e-05 | 7.3803e-05 | 86.9703 | 0.0076241 | 72970
2.1196e-05 | 7.3879e-05 | 86.9404 | 0.0076313 | 72960
2.1218e-05 | 7.3955e-05 | 86.9105 | 0.0076386 | 72950
2.1239e-05 | 7.4031e-05 | 86.8806 | 0.0076458 | 72940
2.1261e-05 | 7.4107e-05 | 86.8507 | 0.007653 | 72930
2.1283e-05 | 7.4183e-05 | 86.8208 | 0.0076603 | 72920
2.1305e-05 | 7.426e-05 | 86.7909 | 0.0076675 | 72910
2.1327e-05 | 7.4336e-05 | 86.761 | 0.0076748 | 72900
2.1349e-05 | 7.4413e-05 | 86.7311 | 0.007682 | 72890
2.1371e-05 | 7.4489e-05 | 86.7012 | 0.0076893 | 72880
2.1393e-05 | 7.4566e-05 | 86.6713 | 0.0076966 | 72870
2.1415e-05 | 7.4643e-05 | 86.6414 | 0.0077039 | 72860
2.1437e-05 | 7.472e-05 | 86.6115 | 0.0077112 | 72850
2.1459e-05 | 7.4797e-05 | 86.5816 | 0.0077185 | 72840
2.1481e-05 | 7.4874e-05 | 86.5517 | 0.0077258 | 72830
2.1503e-05 | 7.4951e-05 | 86.5218 | 0.0077331 | 72820
2.1526e-05 | 7.5028e-05 | 86.4919 | 0.0077404 | 72810
2.1548e-05 | 7.5106e-05 | 86.462 | 0.0077478 | 72800
2.157e-05 | 7.5183e-05 | 86.4321 | 0.0077551 | 72790
2.1592e-05 | 7.5261e-05 | 86.4022 | 0.0077625 | 72780
2.1615e-05 | 7.5338e-05 | 86.3723 | 0.0077698 | 72770
2.1637e-05 | 7.5416e-05 | 86.3424 | 0.0077772 | 72760
2.1659e-05 | 7.5494e-05 | 86.3125 | 0.0077846 | 72750
2.1681e-05 | 7.5571e-05 | 86.2826 | 0.0077919 | 72740
2.1704e-05 | 7.5649e-05 | 86.2527 | 0.0077993 | 72730
2.1726e-05 | 7.5727e-05 | 86.2228 | 0.0078067 | 72720
2.1749e-05 | 7.5805e-05 | 86.1929 | 0.0078141 | 72710
2.1771e-05 | 7.5884e-05 | 86.163 | 0.0078215 | 72700
2.1793e-05 | 7.5962e-05 | 86.1331 | 0.0078289 | 72690
2.1816e-05 | 7.604e-05 | 86.1032 | 0.0078364 | 72680
2.1838e-05 | 7.6119e-05 | 86.0733 | 0.0078438 | 72670
2.1861e-05 | 7.6197e-05 | 86.0434 | 0.0078512 | 72660
2.1884e-05 | 7.6276e-05 | 86.0135 | 0.0078587 | 72650
2.1906e-05 | 7.6355e-05 | 85.9836 | 0.0078661 | 72640
2.1929e-05 | 7.6433e-05 | 85.9537 | 0.0078736 | 72630
2.1951e-05 | 7.6512e-05 | 85.9238 | 0.0078811 | 72620
2.1974e-05 | 7.6591e-05 | 85.8939 | 0.0078886 | 72610
2.1997e-05 | 7.667e-05 | 85.864 | 0.007896 | 72600
2.2019e-05 | 7.675e-05 | 85.8341 | 0.0079035 | 72590
2.2042e-05 | 7.6829e-05 | 85.8042 | 0.007911 | 72580
2.2065e-05 | 7.6908e-05 | 85.7743 | 0.0079185 | 72570
2.2088e-05 | 7.6988e-05 | 85.7444 | 0.0079261 | 72560
2.2111e-05 | 7.7067e-05 | 85.7145 | 0.0079336 | 72550
2.2133e-05 | 7.7147e-05 | 85.6846 | 0.0079411 | 72540
2.2156e-05 | 7.7226e-05 | 85.6547 | 0.0079487 | 72530
2.2179e-05 | 7.7306e-05 | 85.6248 | 0.0079562 | 72520
2.2202e-05 | 7.7386e-05 | 85.5949 | 0.0079638 | 72510
2.2225e-05 | 7.7466e-05 | 85.565 | 0.0079713 | 72500
2.2248e-05 | 7.7546e-05 | 85.5351 | 0.0079789 | 72490
2.2271e-05 | 7.7626e-05 | 85.5052 | 0.0079865 | 72480
2.2294e-05 | 7.7706e-05 | 85.4753 | 0.0079941 | 72470
2.2317e-05 | 7.7787e-05 | 85.4454 | 0.0080017 | 72460
2.234e-05 | 7.7867e-05 | 85.4155 | 0.0080093 | 72450
2.2363e-05 | 7.7948e-05 | 85.3856 | 0.0080169 | 72440
2.2386e-05 | 7.8028e-05 | 85.3557 | 0.0080245 | 72430
2.2409e-05 | 7.8109e-05 | 85.3258 | 0.0080321 | 72420
2.2433e-05 | 7.819e-05 | 85.2959 | 0.0080398 | 72410
2.2456e-05 | 7.827e-05 | 85.266 | 0.0080474 | 72400
2.2479e-05 | 7.8351e-05 | 85.2361 | 0.008055 | 72390
2.2502e-05 | 7.8432e-05 | 85.2062 | 0.0080627 | 72380
2.2526e-05 | 7.8514e-05 | 85.1763 | 0.0080704 | 72370
2.2549e-05 | 7.8595e-05 | 85.1464 | 0.008078 | 72360
2.2572e-05 | 7.8676e-05 | 85.1165 | 0.0080857 | 72350
2.2596e-05 | 7.8757e-05 | 85.0866 | 0.0080934 | 72340
2.2619e-05 | 7.8839e-05 | 85.0567 | 0.0081011 | 72330
2.2642e-05 | 7.8921e-05 | 85.0268 | 0.0081088 | 72320
2.2666e-05 | 7.9002e-05 | 84.9969 | 0.0081165 | 72310
2.2689e-05 | 7.9084e-05 | 84.967 | 0.0081243 | 72300
2.2713e-05 | 7.9166e-05 | 84.9371 | 0.008132 | 72290
2.2736e-05 | 7.9248e-05 | 84.9072 | 0.0081397 | 72280
2.276e-05 | 7.933e-05 | 84.8773 | 0.0081475 | 72270
2.2783e-05 | 7.9412e-05 | 84.8474 | 0.0081552 | 72260
2.2807e-05 | 7.9494e-05 | 84.8175 | 0.008163 | 72250
2.283e-05 | 7.9576e-05 | 84.7876 | 0.0081708 | 72240
2.2854e-05 | 7.9659e-05 | 84.7577 | 0.0081785 | 72230
2.2878e-05 | 7.9741e-05 | 84.7278 | 0.0081863 | 72220
2.2901e-05 | 7.9824e-05 | 84.6979 | 0.0081941 | 72210
2.2925e-05 | 7.9907e-05 | 84.668 | 0.0082019 | 72200
2.2949e-05 | 7.9989e-05 | 84.6381 | 0.0082097 | 72190
2.2973e-05 | 8.0072e-05 | 84.6082 | 0.0082175 | 72180
2.2997e-05 | 8.0155e-05 | 84.5783 | 0.0082254 | 72170
2.302e-05 | 8.0238e-05 | 84.5484 | 0.0082332 | 72160
2.3044e-05 | 8.0321e-05 | 84.5185 | 0.008241 | 72150
2.3068e-05 | 8.0405e-05 | 84.4886 | 0.0082489 | 72140
2.3092e-05 | 8.0488e-05 | 84.4587 | 0.0082568 | 72130
2.3116e-05 | 8.0571e-05 | 84.4288 | 0.0082646 | 72120
2.314e-05 | 8.0655e-05 | 84.3989 | 0.0082725 | 72110
2.3164e-05 | 8.0739e-05 | 84.369 | 0.0082804 | 72100
2.3188e-05 | 8.0822e-05 | 84.3391 | 0.0082883 | 72090
2.3212e-05 | 8.0906e-05 | 84.3092 | 0.0082962 | 72080
2.3236e-05 | 8.099e-05 | 84.2793 | 0.0083041 | 72070
2.326e-05 | 8.1074e-05 | 84.2494 | 0.008312 | 72060
2.3284e-05 | 8.1158e-05 | 84.2195 | 0.0083199 | 72050
2.3308e-05 | 8.1242e-05 | 84.1896 | 0.0083278 | 72040
2.3333e-05 | 8.1327e-05 | 84.1597 | 0.0083358 | 72030
2.3357e-05 | 8.1411e-05 | 84.1298 | 0.0083437 | 72020
2.3381e-05 | 8.1495e-05 | 84.0999 | 0.0083517 | 72010
2.3405e-05 | 8.158e-05 | 84.07 | 0.0083597 | 72000
2.343e-05 | 8.1665e-05 | 84.0401 | 0.0083676 | 71990
2.3454e-05 | 8.1749e-05 | 84.0102 | 0.0083756 | 71980
2.3478e-05 | 8.1834e-05 | 83.9803 | 0.0083836 | 71970
2.3503e-05 | 8.1919e-05 | 83.9504 | 0.0083916 | 71960
2.3527e-05 | 8.2004e-05 | 83.9205 | 0.0083996 | 71950
2.3551e-05 | 8.2089e-05 | 83.8906 | 0.0084076 | 71940
2.3576e-05 | 8.2174e-05 | 83.8607 | 0.0084156 | 71930
2.36e-05 | 8.226e-05 | 83.8308 | 0.0084237 | 71920
2.3625e-05 | 8.2345e-05 | 83.8009 | 0.0084317 | 71910
2.3649e-05 | 8.2431e-05 | 83.771 | 0.0084398 | 71900
2.3674e-05 | 8.2516e-05 | 83.7411 | 0.0084478 | 71890
2.3699e-05 | 8.2602e-05 | 83.7112 | 0.0084559 | 71880
2.3723e-05 | 8.2688e-05 | 83.6813 | 0.008464 | 71870
2.3748e-05 | 8.2774e-05 | 83.6514 | 0.008472 | 71860
2.3772e-05 | 8.286e-05 | 83.6215 | 0.0084801 | 71850
2.3797e-05 | 8.2946e-05 | 83.5916 | 0.0084882 | 71840
2.3822e-05 | 8.3032e-05 | 83.5617 | 0.0084963 | 71830
2.3847e-05 | 8.3118e-05 | 83.5318 | 0.0085045 | 71820
2.3871e-05 | 8.3205e-05 | 83.5019 | 0.0085126 | 71810
2.3896e-05 | 8.3291e-05 | 83.472 | 0.0085207 | 71800
2.3921e-05 | 8.3378e-05 | 83.4421 | 0.0085289 | 71790
2.3946e-05 | 8.3464e-05 | 83.4122 | 0.008537 | 71780
2.3971e-05 | 8.3551e-05 | 83.3823 | 0.0085452 | 71770
2.3996e-05 | 8.3638e-05 | 83.3524 | 0.0085533 | 71760
2.4021e-05 | 8.3725e-05 | 83.3225 | 0.0085615 | 71750
2.4046e-05 | 8.3812e-05 | 83.2926 | 0.0085697 | 71740
2.4071e-05 | 8.3899e-05 | 83.2627 | 0.0085779 | 71730
2.4096e-05 | 8.3986e-05 | 83.2328 | 0.0085861 | 71720
2.4121e-05 | 8.4074e-05 | 83.2029 | 0.0085943 | 71710
2.4146e-05 | 8.4161e-05 | 83.173 | 0.0086025 | 71700
2.4171e-05 | 8.4249e-05 | 83.1431 | 0.0086107 | 71690
2.4196e-05 | 8.4336e-05 | 83.1132 | 0.008619 | 71680
2.4221e-05 | 8.4424e-05 | 83.0833 | 0.0086272 | 71670
2.4246e-05 | 8.4512e-05 | 83.0534 | 0.0086355 | 71660
2.4272e-05 | 8.46e-05 | 83.0235 | 0.0086437 | 71650
2.4297e-05 | 8.4688e-05 | 82.9936 | 0.008652 | 71640
2.4322e-05 | 8.4776e-05 | 82.9637 | 0.0086603 | 71630
2.4348e-05 | 8.4864e-05 | 82.9338 | 0.0086686 | 71620
2.4373e-05 | 8.4953e-05 | 82.9039 | 0.0086768 | 71610
2.4398e-05 | 8.5041e-05 | 82.874 | 0.0086852 | 71600
2.4424e-05 | 8.513e-05 | 82.8441 | 0.0086935 | 71590
2.4449e-05 | 8.5218e-05 | 82.8142 | 0.0087018 | 71580
2.4475e-05 | 8.5307e-05 | 82.7843 | 0.0087101 | 71570
2.45e-05 | 8.5396e-05 | 82.7544 | 0.0087185 | 71560
2.4526e-05 | 8.5485e-05 | 82.7245 | 0.0087268 | 71550
2.4551e-05 | 8.5574e-05 | 82.6946 | 0.0087352 | 71540
2.4577e-05 | 8.5663e-05 | 82.6647 | 0.0087435 | 71530
2.4602e-05 | 8.5752e-05 | 82.6348 | 0.0087519 | 71520
2.4628e-05 | 8.5841e-05 | 82.6049 | 0.0087603 | 71510
2.4654e-05 | 8.5931e-05 | 82.575 | 0.0087687 | 71500
2.4679e-05 | 8.602e-05 | 82.5451 | 0.0087771 | 71490
2.4705e-05 | 8.611e-05 | 82.5152 | 0.0087855 | 71480
2.4731e-05 | 8.62e-05 | 82.4853 | 0.0087939 | 71470
2.4757e-05 | 8.629e-05 | 82.4554 | 0.0088023 | 71460
2.4782e-05 | 8.638e-05 | 82.4255 | 0.0088107 | 71450
2.4808e-05 | 8.647e-05 | 82.3956 | 0.0088192 | 71440
2.4834e-05 | 8.656e-05 | 82.3657 | 0.0088276 | 71430
2.486e-05 | 8.665e-05 | 82.3358 | 0.0088361 | 71420
2.4886e-05 | 8.674e-05 | 82.3059 | 0.0088446 | 71410
2.4912e-05 | 8.6831e-05 | 82.276 | 0.008853 | 71400
2.4938e-05 | 8.6921e-05 | 82.2461 | 0.0088615 | 71390
2.4964e-05 | 8.7012e-05 | 82.2162 | 0.00887 | 71380
2.499e-05 | 8.7103e-05 | 82.1863 | 0.0088785 | 71370
2.5016e-05 | 8.7194e-05 | 82.1564 | 0.008887 | 71360
2.5042e-05 | 8.7285e-05 | 82.1265 | 0.0088956 | 71350
2.5068e-05 | 8.7376e-05 | 82.0966 | 0.0089041 | 71340
2.5094e-05 | 8.7467e-05 | 82.0667 | 0.0089126 | 71330
2.512e-05 | 8.7558e-05 | 82.0368 | 0.0089212 | 71320
2.5147e-05 | 8.765e-05 | 82.0069 | 0.0089297 | 71310
2.5173e-05 | 8.7741e-05 | 81.977 | 0.0089383 | 71300
2.5199e-05 | 8.7833e-05 | 81.9471 | 0.0089469 | 71290
2.5225e-05 | 8.7924e-05 | 81.9172 | 0.0089555 | 71280
2.5252e-05 | 8.8016e-05 | 81.8873 | 0.0089641 | 71270
2.5278e-05 | 8.8108e-05 | 81.8574 | 0.0089727 | 71260
2.5305e-05 | 8.82e-05 | 81.8275 | 0.0089813 | 71250
2.5331e-05 | 8.8292e-05 | 81.7976 | 0.0089899 | 71240
2.5357e-05 | 8.8384e-05 | 81.7677 | 0.0089985 | 71230
2.5384e-05 | 8.8477e-05 | 81.7378 | 0.0090072 | 71220
2.541e-05 | 8.8569e-05 | 81.7079 | 0.0090158 | 71210
2.5437e-05 | 8.8661e-05 | 81.678 | 0.0090245 | 71200
2.5464e-05 | 8.8754e-05 | 81.6481 | 0.0090331 | 71190
2.549e-05 | 8.8847e-05 | 81.6182 | 0.0090418 | 71180
2.5517e-05 | 8.894e-05 | 81.5883 | 0.0090505 | 71170
2.5543e-05 | 8.9033e-05 | 81.5584 | 0.0090592 | 71160
2.557e-05 | 8.9126e-05 | 81.5285 | 0.0090679 | 71150
2.5597e-05 | 8.9219e-05 | 81.4986 | 0.0090766 | 71140
2.5624e-05 | 8.9312e-05 | 81.4687 | 0.0090853 | 71130
2.565e-05 | 8.9405e-05 | 81.4388 | 0.0090941 | 71120
2.5677e-05 | 8.9499e-05 | 81.4089 | 0.0091028 | 71110
2.5704e-05 | 8.9592e-05 | 81.379 | 0.0091115 | 71100
2.5731e-05 | 8.9686e-05 | 81.3491 | 0.0091203 | 71090
2.5758e-05 | 8.978e-05 | 81.3192 | 0.0091291 | 71080
2.5785e-05 | 8.9874e-05 | 81.2893 | 0.0091378 | 71070
2.5812e-05 | 8.9968e-05 | 81.2594 | 0.0091466 | 71060
2.5839e-05 | 9.0062e-05 | 81.2295 | 0.0091554 | 71050
2.5866e-05 | 9.0156e-05 | 81.1996 | 0.0091642 | 71040
2.5893e-05 | 9.025e-05 | 81.1697 | 0.009173 | 71030
2.592e-05 | 9.0345e-05 | 81.1398 | 0.0091819 | 71020
2.5947e-05 | 9.0439e-05 | 81.1099 | 0.0091907 | 71010
2.5974e-05 | 9.0534e-05 | 81.08 | 0.0091995 | 71000
2.6001e-05 | 9.0629e-05 | 81.0501 | 0.0092084 | 70990
2.6029e-05 | 9.0723e-05 | 81.0202 | 0.0092172 | 70980
2.6056e-05 | 9.0818e-05 | 80.9903 | 0.0092261 | 70970
2.6083e-05 | 9.0913e-05 | 80.9604 | 0.009235 | 70960
2.611e-05 | 9.1009e-05 | 80.9305 | 0.0092439 | 70950
2.6138e-05 | 9.1104e-05 | 80.9006 | 0.0092528 | 70940
2.6165e-05 | 9.1199e-05 | 80.8707 | 0.0092617 | 70930
2.6192e-05 | 9.1295e-05 | 80.8408 | 0.0092706 | 70920
2.622e-05 | 9.139e-05 | 80.8109 | 0.0092795 | 70910
2.6247e-05 | 9.1486e-05 | 80.781 | 0.0092884 | 70900
2.6275e-05 | 9.1582e-05 | 80.7511 | 0.0092974 | 70890
2.6302e-05 | 9.1678e-05 | 80.7212 | 0.0093063 | 70880
2.633e-05 | 9.1774e-05 | 80.6913 | 0.0093153 | 70870
2.6357e-05 | 9.187e-05 | 80.6614 | 0.0093243 | 70860
2.6385e-05 | 9.1966e-05 | 80.6315 | 0.0093332 | 70850
2.6413e-05 | 9.2063e-05 | 80.6016 | 0.0093422 | 70840
2.644e-05 | 9.2159e-05 | 80.5717 | 0.0093512 | 70830
2.6468e-05 | 9.2256e-05 | 80.5418 | 0.0093602 | 70820
2.6496e-05 | 9.2352e-05 | 80.5119 | 0.0093692 | 70810
2.6524e-05 | 9.2449e-05 | 80.482 | 0.0093783 | 70800
2.6551e-05 | 9.2546e-05 | 80.4521 | 0.0093873 | 70790
2.6579e-05 | 9.2643e-05 | 80.4222 | 0.0093964 | 70780
2.6607e-05 | 9.274e-05 | 80.3923 | 0.0094054 | 70770
2.6635e-05 | 9.2837e-05 | 80.3624 | 0.0094145 | 70760
2.6663e-05 | 9.2935e-05 | 80.3325 | 0.0094236 | 70750
2.6691e-05 | 9.3032e-05 | 80.3026 | 0.0094326 | 70740
2.6719e-05 | 9.313e-05 | 80.2727 | 0.0094417 | 70730
2.6747e-05 | 9.3227e-05 | 80.2428 | 0.0094508 | 70720
2.6775e-05 | 9.3325e-05 | 80.2129 | 0.0094599 | 70710
2.6803e-05 | 9.3423e-05 | 80.183 | 0.0094691 | 70700
2.6831e-05 | 9.3521e-05 | 80.1531 | 0.0094782 | 70690
2.6859e-05 | 9.3619e-05 | 80.1232 | 0.0094873 | 70680
2.6888e-05 | 9.3717e-05 | 80.0933 | 0.0094965 | 70670
2.6916e-05 | 9.3816e-05 | 80.0634 | 0.0095056 | 70660
2.6944e-05 | 9.3914e-05 | 80.0335 | 0.0095148 | 70650
2.6972e-05 | 9.4013e-05 | 80.0036 | 0.009524 | 70640
2.7001e-05 | 9.4111e-05 | 79.9737 | 0.0095332 | 70630
2.7029e-05 | 9.421e-05 | 79.9438 | 0.0095424 | 70620
2.7057e-05 | 9.4309e-05 | 79.9139 | 0.0095516 | 70610
2.7086e-05 | 9.4408e-05 | 79.884 | 0.0095608 | 70600
2.7114e-05 | 9.4507e-05 | 79.8541 | 0.00957 | 70590
2.7143e-05 | 9.4606e-05 | 79.8242 | 0.0095793 | 70580
2.7171e-05 | 9.4706e-05 | 79.7943 | 0.0095885 | 70570
2.72e-05 | 9.4805e-05 | 79.7644 | 0.0095978 | 70560
2.7228e-05 | 9.4905e-05 | 79.7345 | 0.009607 | 70550
2.7257e-05 | 9.5004e-05 | 79.7046 | 0.0096163 | 70540
2.7285e-05 | 9.5104e-05 | 79.6747 | 0.0096256 | 70530
2.7314e-05 | 9.5204e-05 | 79.6448 | 0.0096349 | 70520
2.7343e-05 | 9.5304e-05 | 79.6149 | 0.0096442 | 70510
2.7372e-05 | 9.5404e-05 | 79.585 | 0.0096535 | 70500
2.74e-05 | 9.5505e-05 | 79.5551 | 0.0096628 | 70490
2.7429e-05 | 9.5605e-05 | 79.5252 | 0.0096722 | 70480
2.7458e-05 | 9.5705e-05 | 79.4953 | 0.0096815 | 70470
2.7487e-05 | 9.5806e-05 | 79.4654 | 0.0096909 | 70460
2.7516e-05 | 9.5907e-05 | 79.4355 | 0.0097002 | 70450
2.7545e-05 | 9.6008e-05 | 79.4056 | 0.0097096 | 70440
2.7574e-05 | 9.6109e-05 | 79.3757 | 0.009719 | 70430
2.7603e-05 | 9.621e-05 | 79.3458 | 0.0097284 | 70420
2.7632e-05 | 9.6311e-05 | 79.3159 | 0.0097378 | 70410
2.7661e-05 | 9.6412e-05 | 79.286 | 0.0097472 | 70400
2.769e-05 | 9.6513e-05 | 79.2561 | 0.0097566 | 70390
2.7719e-05 | 9.6615e-05 | 79.2262 | 0.0097661 | 70380
2.7748e-05 | 9.6717e-05 | 79.1963 | 0.0097755 | 70370
2.7777e-05 | 9.6818e-05 | 79.1664 | 0.009785 | 70360
2.7806e-05 | 9.692e-05 | 79.1365 | 0.0097944 | 70350
2.7836e-05 | 9.7022e-05 | 79.1066 | 0.0098039 | 70340
2.7865e-05 | 9.7124e-05 | 79.0767 | 0.0098134 | 70330
2.7894e-05 | 9.7226e-05 | 79.0468 | 0.0098229 | 70320
2.7924e-05 | 9.7329e-05 | 79.0169 | 0.0098324 | 70310
2.7953e-05 | 9.7431e-05 | 78.987 | 0.0098419 | 70300
2.7982e-05 | 9.7534e-05 | 78.9571 | 0.0098514 | 70290
2.8012e-05 | 9.7636e-05 | 78.9272 | 0.009861 | 70280
2.8041e-05 | 9.7739e-05 | 78.8973 | 0.0098705 | 70270
2.8071e-05 | 9.7842e-05 | 78.8674 | 0.00988 | 70260
2.81e-05 | 9.7945e-05 | 78.8375 | 0.0098896 | 70250
2.813e-05 | 9.8048e-05 | 78.8076 | 0.0098992 | 70240
2.816e-05 | 9.8152e-05 | 78.7777 | 0.0099088 | 70230
2.8189e-05 | 9.8255e-05 | 78.7478 | 0.0099184 | 70220
2.8219e-05 | 9.8358e-05 | 78.7179 | 0.009928 | 70210
2.8249e-05 | 9.8462e-05 | 78.688 | 0.0099376 | 70200
2.8279e-05 | 9.8566e-05 | 78.6581 | 0.0099472 | 70190
2.8308e-05 | 9.867e-05 | 78.6282 | 0.0099568 | 70180
2.8338e-05 | 9.8774e-05 | 78.5983 | 0.0099665 | 70170
2.8368e-05 | 9.8878e-05 | 78.5684 | 0.0099761 | 70160
2.8398e-05 | 9.8982e-05 | 78.5385 | 0.0099858 | 70150
2.8428e-05 | 9.9086e-05 | 78.5086 | 0.0099955 | 70140
2.8458e-05 | 9.9191e-05 | 78.4787 | 0.010005 | 70130
2.8488e-05 | 9.9295e-05 | 78.4488 | 0.010015 | 70120
2.8518e-05 | 9.94e-05 | 78.4189 | 0.010025 | 70110
2.8548e-05 | 9.9505e-05 | 78.389 | 0.010034 | 70100
2.8578e-05 | 9.961e-05 | 78.3591 | 0.010044 | 70090
2.8608e-05 | 9.9715e-05 | 78.3292 | 0.010054 | 70080
2.8638e-05 | 9.982e-05 | 78.2993 | 0.010063 | 70070
2.8669e-05 | 9.9925e-05 | 78.2694 | 0.010073 | 70060
2.8699e-05 | 0.00010003 | 78.2395 | 0.010083 | 70050
2.8729e-05 | 0.00010014 | 78.2096 | 0.010093 | 70040
2.8759e-05 | 0.00010024 | 78.1797 | 0.010103 | 70030
2.879e-05 | 0.00010035 | 78.1498 | 0.010112 | 70020
2.882e-05 | 0.00010045 | 78.1199 | 0.010122 | 70010
2.885e-05 | 0.00010056 | 78.09 | 0.010132 | 70000
2.8881e-05 | 0.00010067 | 78.0601 | 0.010142 | 69990
2.8911e-05 | 0.00010077 | 78.0302 | 0.010152 | 69980
2.8942e-05 | 0.00010088 | 78.0003 | 0.010162 | 69970
2.8972e-05 | 0.00010098 | 77.9704 | 0.010171 | 69960
2.9003e-05 | 0.00010109 | 77.9405 | 0.010181 | 69950
2.9034e-05 | 0.0001012 | 77.9106 | 0.010191 | 69940
2.9064e-05 | 0.0001013 | 77.8807 | 0.010201 | 69930
2.9095e-05 | 0.00010141 | 77.8508 | 0.010211 | 69920
2.9126e-05 | 0.00010152 | 77.8209 | 0.010221 | 69910
2.9156e-05 | 0.00010163 | 77.791 | 0.010231 | 69900
2.9187e-05 | 0.00010173 | 77.7611 | 0.010241 | 69890
2.9218e-05 | 0.00010184 | 77.7312 | 0.010251 | 69880
2.9249e-05 | 0.00010195 | 77.7013 | 0.010261 | 69870
2.928e-05 | 0.00010206 | 77.6714 | 0.010271 | 69860
2.9311e-05 | 0.00010216 | 77.6415 | 0.010281 | 69850
2.9342e-05 | 0.00010227 | 77.6116 | 0.010291 | 69840
2.9373e-05 | 0.00010238 | 77.5817 | 0.010301 | 69830
2.9404e-05 | 0.00010249 | 77.5518 | 0.010311 | 69820
2.9435e-05 | 0.0001026 | 77.5219 | 0.010321 | 69810
2.9466e-05 | 0.0001027 | 77.492 | 0.010331 | 69800
2.9497e-05 | 0.00010281 | 77.4621 | 0.010341 | 69790
2.9528e-05 | 0.00010292 | 77.4322 | 0.010351 | 69780
2.956e-05 | 0.00010303 | 77.4023 | 0.010361 | 69770
2.9591e-05 | 0.00010314 | 77.3724 | 0.010371 | 69760
2.9622e-05 | 0.00010325 | 77.3425 | 0.010381 | 69750
2.9653e-05 | 0.00010336 | 77.3126 | 0.010391 | 69740
2.9685e-05 | 0.00010347 | 77.2827 | 0.010401 | 69730
2.9716e-05 | 0.00010358 | 77.2528 | 0.010411 | 69720
2.9748e-05 | 0.00010369 | 77.2229 | 0.010421 | 69710
2.9779e-05 | 0.0001038 | 77.193 | 0.010431 | 69700
2.9811e-05 | 0.00010391 | 77.1631 | 0.010442 | 69690
2.9842e-05 | 0.00010402 | 77.1332 | 0.010452 | 69680
2.9874e-05 | 0.00010413 | 77.1033 | 0.010462 | 69670
2.9905e-05 | 0.00010424 | 77.0734 | 0.010472 | 69660
2.9937e-05 | 0.00010435 | 77.0435 | 0.010482 | 69650
2.9969e-05 | 0.00010446 | 77.0136 | 0.010492 | 69640
3e-05 | 0.00010457 | 76.9837 | 0.010503 | 69630
3.0032e-05 | 0.00010468 | 76.9538 | 0.010513 | 69620
3.0064e-05 | 0.00010479 | 76.9239 | 0.010523 | 69610
3.0096e-05 | 0.0001049 | 76.894 | 0.010533 | 69600
3.0128e-05 | 0.00010501 | 76.8641 | 0.010544 | 69590
3.016e-05 | 0.00010512 | 76.8342 | 0.010554 | 69580
3.0192e-05 | 0.00010523 | 76.8043 | 0.010564 | 69570
3.0224e-05 | 0.00010535 | 76.7744 | 0.010574 | 69560
3.0256e-05 | 0.00010546 | 76.7445 | 0.010585 | 69550
3.0288e-05 | 0.00010557 | 76.7146 | 0.010595 | 69540
3.032e-05 | 0.00010568 | 76.6847 | 0.010605 | 69530
3.0352e-05 | 0.00010579 | 76.6548 | 0.010616 | 69520
3.0384e-05 | 0.0001059 | 76.6249 | 0.010626 | 69510
3.0416e-05 | 0.00010602 | 76.595 | 0.010636 | 69500
3.0448e-05 | 0.00010613 | 76.5651 | 0.010647 | 69490
3.0481e-05 | 0.00010624 | 76.5352 | 0.010657 | 69480
3.0513e-05 | 0.00010635 | 76.5053 | 0.010667 | 69470
3.0545e-05 | 0.00010647 | 76.4754 | 0.010678 | 69460
3.0578e-05 | 0.00010658 | 76.4455 | 0.010688 | 69450
3.061e-05 | 0.00010669 | 76.4156 | 0.010699 | 69440
3.0643e-05 | 0.00010681 | 76.3857 | 0.010709 | 69430
3.0675e-05 | 0.00010692 | 76.3558 | 0.01072 | 69420
3.0708e-05 | 0.00010703 | 76.3259 | 0.01073 | 69410
3.074e-05 | 0.00010715 | 76.296 | 0.01074 | 69400
3.0773e-05 | 0.00010726 | 76.2661 | 0.010751 | 69390
3.0805e-05 | 0.00010737 | 76.2362 | 0.010761 | 69380
3.0838e-05 | 0.00010749 | 76.2063 | 0.010772 | 69370
3.0871e-05 | 0.0001076 | 76.1764 | 0.010782 | 69360
3.0904e-05 | 0.00010772 | 76.1465 | 0.010793 | 69350
3.0936e-05 | 0.00010783 | 76.1166 | 0.010803 | 69340
3.0969e-05 | 0.00010794 | 76.0867 | 0.010814 | 69330
3.1002e-05 | 0.00010806 | 76.0568 | 0.010825 | 69320
3.1035e-05 | 0.00010817 | 76.0269 | 0.010835 | 69310
3.1068e-05 | 0.00010829 | 75.997 | 0.010846 | 69300
3.1101e-05 | 0.0001084 | 75.9671 | 0.010856 | 69290
3.1134e-05 | 0.00010852 | 75.9372 | 0.010867 | 69280
3.1167e-05 | 0.00010863 | 75.9073 | 0.010878 | 69270
3.12e-05 | 0.00010875 | 75.8774 | 0.010888 | 69260
3.1233e-05 | 0.00010886 | 75.8475 | 0.010899 | 69250
3.1266e-05 | 0.00010898 | 75.8176 | 0.010909 | 69240
3.13e-05 | 0.0001091 | 75.7877 | 0.01092 | 69230
3.1333e-05 | 0.00010921 | 75.7578 | 0.010931 | 69220
3.1366e-05 | 0.00010933 | 75.7279 | 0.010941 | 69210
3.1399e-05 | 0.00010944 | 75.698 | 0.010952 | 69200
3.1433e-05 | 0.00010956 | 75.6681 | 0.010963 | 69190
3.1466e-05 | 0.00010968 | 75.6382 | 0.010973 | 69180
3.15e-05 | 0.00010979 | 75.6083 | 0.010984 | 69170
3.1533e-05 | 0.00010991 | 75.5784 | 0.010995 | 69160
3.1567e-05 | 0.00011003 | 75.5485 | 0.011006 | 69150
3.16e-05 | 0.00011014 | 75.5186 | 0.011016 | 69140
3.1634e-05 | 0.00011026 | 75.4887 | 0.011027 | 69130
3.1667e-05 | 0.00011038 | 75.4588 | 0.011038 | 69120
3.1701e-05 | 0.0001105 | 75.4289 | 0.011049 | 69110
3.1735e-05 | 0.00011061 | 75.399 | 0.01106 | 69100
3.1769e-05 | 0.00011073 | 75.3691 | 0.01107 | 69090
3.1802e-05 | 0.00011085 | 75.3392 | 0.011081 | 69080
3.1836e-05 | 0.00011097 | 75.3093 | 0.011092 | 69070
3.187e-05 | 0.00011108 | 75.2794 | 0.011103 | 69060
3.1904e-05 | 0.0001112 | 75.2495 | 0.011114 | 69050
3.1938e-05 | 0.00011132 | 75.2196 | 0.011125 | 69040
3.1972e-05 | 0.00011144 | 75.1897 | 0.011135 | 69030
3.2006e-05 | 0.00011156 | 75.1598 | 0.011146 | 69020
3.204e-05 | 0.00011168 | 75.1299 | 0.011157 | 69010
3.2074e-05 | 0.0001118 | 75.1 | 0.011168 | 69000
3.2108e-05 | 0.00011191 | 75.0701 | 0.011179 | 68990
3.2142e-05 | 0.00011203 | 75.0402 | 0.01119 | 68980
3.2177e-05 | 0.00011215 | 75.0103 | 0.011201 | 68970
3.2211e-05 | 0.00011227 | 74.9804 | 0.011212 | 68960
3.2245e-05 | 0.00011239 | 74.9505 | 0.011223 | 68950
3.2279e-05 | 0.00011251 | 74.9206 | 0.011234 | 68940
3.2314e-05 | 0.00011263 | 74.8907 | 0.011245 | 68930
3.2348e-05 | 0.00011275 | 74.8608 | 0.011256 | 68920
3.2383e-05 | 0.00011287 | 74.8309 | 0.011267 | 68910
3.2417e-05 | 0.00011299 | 74.801 | 0.011278 | 68900
3.2452e-05 | 0.00011311 | 74.7711 | 0.011289 | 68890
3.2486e-05 | 0.00011323 | 74.7412 | 0.0113 | 68880
3.2521e-05 | 0.00011335 | 74.7113 | 0.011311 | 68870
3.2556e-05 | 0.00011347 | 74.6814 | 0.011322 | 68860
3.259e-05 | 0.00011359 | 74.6515 | 0.011333 | 68850
3.2625e-05 | 0.00011372 | 74.6216 | 0.011344 | 68840
3.266e-05 | 0.00011384 | 74.5917 | 0.011356 | 68830
3.2695e-05 | 0.00011396 | 74.5618 | 0.011367 | 68820
3.2729e-05 | 0.00011408 | 74.5319 | 0.011378 | 68810
3.2764e-05 | 0.0001142 | 74.502 | 0.011389 | 68800
3.2799e-05 | 0.00011432 | 74.4721 | 0.0114 | 68790
3.2834e-05 | 0.00011444 | 74.4422 | 0.011411 | 68780
3.2869e-05 | 0.00011457 | 74.4123 | 0.011422 | 68770
3.2904e-05 | 0.00011469 | 74.3824 | 0.011434 | 68760
3.2939e-05 | 0.00011481 | 74.3525 | 0.011445 | 68750
3.2975e-05 | 0.00011493 | 74.3226 | 0.011456 | 68740
3.301e-05 | 0.00011506 | 74.2927 | 0.011467 | 68730
3.3045e-05 | 0.00011518 | 74.2628 | 0.011479 | 68720
3.308e-05 | 0.0001153 | 74.2329 | 0.01149 | 68710
3.3116e-05 | 0.00011543 | 74.203 | 0.011501 | 68700
3.3151e-05 | 0.00011555 | 74.1731 | 0.011512 | 68690
3.3186e-05 | 0.00011567 | 74.1432 | 0.011524 | 68680
3.3222e-05 | 0.0001158 | 74.1133 | 0.011535 | 68670
3.3257e-05 | 0.00011592 | 74.0834 | 0.011546 | 68660
3.3293e-05 | 0.00011604 | 74.0535 | 0.011558 | 68650
3.3328e-05 | 0.00011617 | 74.0236 | 0.011569 | 68640
3.3364e-05 | 0.00011629 | 73.9937 | 0.01158 | 68630
3.3399e-05 | 0.00011641 | 73.9638 | 0.011592 | 68620
3.3435e-05 | 0.00011654 | 73.9339 | 0.011603 | 68610
3.3471e-05 | 0.00011666 | 73.904 | 0.011614 | 68600
3.3506e-05 | 0.00011679 | 73.8741 | 0.011626 | 68590
3.3542e-05 | 0.00011691 | 73.8442 | 0.011637 | 68580
3.3578e-05 | 0.00011704 | 73.8143 | 0.011649 | 68570
3.3614e-05 | 0.00011716 | 73.7844 | 0.01166 | 68560
3.365e-05 | 0.00011729 | 73.7545 | 0.011672 | 68550
3.3686e-05 | 0.00011741 | 73.7246 | 0.011683 | 68540
3.3722e-05 | 0.00011754 | 73.6947 | 0.011695 | 68530
3.3758e-05 | 0.00011766 | 73.6648 | 0.011706 | 68520
3.3794e-05 | 0.00011779 | 73.6349 | 0.011718 | 68510
3.383e-05 | 0.00011792 | 73.605 | 0.011729 | 68500
3.3866e-05 | 0.00011804 | 73.5751 | 0.011741 | 68490
3.3902e-05 | 0.00011817 | 73.5452 | 0.011752 | 68480
3.3939e-05 | 0.00011829 | 73.5153 | 0.011764 | 68470
3.3975e-05 | 0.00011842 | 73.4854 | 0.011775 | 68460
3.4011e-05 | 0.00011855 | 73.4555 | 0.011787 | 68450
3.4048e-05 | 0.00011867 | 73.4256 | 0.011798 | 68440
3.4084e-05 | 0.0001188 | 73.3957 | 0.01181 | 68430
3.4121e-05 | 0.00011893 | 73.3658 | 0.011822 | 68420
3.4157e-05 | 0.00011906 | 73.3359 | 0.011833 | 68410
3.4194e-05 | 0.00011918 | 73.306 | 0.011845 | 68400
3.423e-05 | 0.00011931 | 73.2761 | 0.011857 | 68390
3.4267e-05 | 0.00011944 | 73.2462 | 0.011868 | 68380
3.4303e-05 | 0.00011957 | 73.2163 | 0.01188 | 68370
3.434e-05 | 0.00011969 | 73.1864 | 0.011892 | 68360
3.4377e-05 | 0.00011982 | 73.1565 | 0.011903 | 68350
3.4414e-05 | 0.00011995 | 73.1266 | 0.011915 | 68340
3.4451e-05 | 0.00012008 | 73.0967 | 0.011927 | 68330
3.4487e-05 | 0.00012021 | 73.0668 | 0.011938 | 68320
3.4524e-05 | 0.00012034 | 73.0369 | 0.01195 | 68310
3.4561e-05 | 0.00012046 | 73.007 | 0.011962 | 68300
3.4598e-05 | 0.00012059 | 72.9771 | 0.011974 | 68290
3.4635e-05 | 0.00012072 | 72.9472 | 0.011985 | 68280
3.4672e-05 | 0.00012085 | 72.9173 | 0.011997 | 68270
3.471e-05 | 0.00012098 | 72.8874 | 0.012009 | 68260
3.4747e-05 | 0.00012111 | 72.8575 | 0.012021 | 68250
3.4784e-05 | 0.00012124 | 72.8276 | 0.012033 | 68240
3.4821e-05 | 0.00012137 | 72.7977 | 0.012045 | 68230
3.4859e-05 | 0.0001215 | 72.7678 | 0.012056 | 68220
3.4896e-05 | 0.00012163 | 72.7379 | 0.012068 | 68210
3.4933e-05 | 0.00012176 | 72.708 | 0.01208 | 68200
3.4971e-05 | 0.00012189 | 72.6781 | 0.012092 | 68190
3.5008e-05 | 0.00012202 | 72.6482 | 0.012104 | 68180
3.5046e-05 | 0.00012215 | 72.6183 | 0.012116 | 68170
3.5083e-05 | 0.00012228 | 72.5884 | 0.012128 | 68160
3.5121e-05 | 0.00012242 | 72.5585 | 0.01214 | 68150
3.5159e-05 | 0.00012255 | 72.5286 | 0.012152 | 68140
3.5196e-05 | 0.00012268 | 72.4987 | 0.012164 | 68130
3.5234e-05 | 0.00012281 | 72.4688 | 0.012176 | 68120
3.5272e-05 | 0.00012294 | 72.4389 | 0.012188 | 68110
3.531e-05 | 0.00012307 | 72.409 | 0.0122 | 68100
3.5348e-05 | 0.00012321 | 72.3791 | 0.012212 | 68090
3.5386e-05 | 0.00012334 | 72.3492 | 0.012224 | 68080
3.5423e-05 | 0.00012347 | 72.3193 | 0.012236 | 68070
3.5461e-05 | 0.0001236 | 72.2894 | 0.012248 | 68060
3.55e-05 | 0.00012373 | 72.2595 | 0.01226 | 68050
3.5538e-05 | 0.00012387 | 72.2296 | 0.012272 | 68040
3.5576e-05 | 0.000124 | 72.1997 | 0.012284 | 68030
3.5614e-05 | 0.00012413 | 72.1698 | 0.012296 | 68020
3.5652e-05 | 0.00012427 | 72.1399 | 0.012309 | 68010
3.569e-05 | 0.0001244 | 72.11 | 0.012321 | 68000
3.5729e-05 | 0.00012453 | 72.0801 | 0.012333 | 67990
3.5767e-05 | 0.00012467 | 72.0502 | 0.012345 | 67980
3.5806e-05 | 0.0001248 | 72.0203 | 0.012357 | 67970
3.5844e-05 | 0.00012494 | 71.9904 | 0.012369 | 67960
3.5882e-05 | 0.00012507 | 71.9605 | 0.012382 | 67950
3.5921e-05 | 0.0001252 | 71.9306 | 0.012394 | 67940
3.596e-05 | 0.00012534 | 71.9007 | 0.012406 | 67930
3.5998e-05 | 0.00012547 | 71.8708 | 0.012418 | 67920
3.6037e-05 | 0.00012561 | 71.8409 | 0.012431 | 67910
3.6076e-05 | 0.00012574 | 71.811 | 0.012443 | 67900
3.6114e-05 | 0.00012588 | 71.7811 | 0.012455 | 67890
3.6153e-05 | 0.00012601 | 71.7512 | 0.012467 | 67880
3.6192e-05 | 0.00012615 | 71.7213 | 0.01248 | 67870
3.6231e-05 | 0.00012628 | 71.6914 | 0.012492 | 67860
3.627e-05 | 0.00012642 | 71.6615 | 0.012504 | 67850
3.6309e-05 | 0.00012656 | 71.6316 | 0.012517 | 67840
3.6348e-05 | 0.00012669 | 71.6017 | 0.012529 | 67830
3.6387e-05 | 0.00012683 | 71.5718 | 0.012542 | 67820
3.6426e-05 | 0.00012696 | 71.5419 | 0.012554 | 67810
3.6465e-05 | 0.0001271 | 71.512 | 0.012566 | 67800
3.6505e-05 | 0.00012724 | 71.4821 | 0.012579 | 67790
3.6544e-05 | 0.00012737 | 71.4522 | 0.012591 | 67780
3.6583e-05 | 0.00012751 | 71.4223 | 0.012604 | 67770
3.6622e-05 | 0.00012765 | 71.3924 | 0.012616 | 67760
3.6662e-05 | 0.00012779 | 71.3625 | 0.012629 | 67750
3.6701e-05 | 0.00012792 | 71.3326 | 0.012641 | 67740
3.6741e-05 | 0.00012806 | 71.3027 | 0.012654 | 67730
3.678e-05 | 0.0001282 | 71.2728 | 0.012666 | 67720
3.682e-05 | 0.00012834 | 71.2429 | 0.012679 | 67710
3.686e-05 | 0.00012848 | 71.213 | 0.012691 | 67700
3.6899e-05 | 0.00012861 | 71.1831 | 0.012704 | 67690
3.6939e-05 | 0.00012875 | 71.1532 | 0.012716 | 67680
3.6979e-05 | 0.00012889 | 71.1233 | 0.012729 | 67670
3.7019e-05 | 0.00012903 | 71.0934 | 0.012742 | 67660
3.7058e-05 | 0.00012917 | 71.0635 | 0.012754 | 67650
3.7098e-05 | 0.00012931 | 71.0336 | 0.012767 | 67640
3.7138e-05 | 0.00012945 | 71.0037 | 0.012779 | 67630
3.7178e-05 | 0.00012959 | 70.9738 | 0.012792 | 67620
3.7218e-05 | 0.00012973 | 70.9439 | 0.012805 | 67610
3.7258e-05 | 0.00012987 | 70.914 | 0.012817 | 67600
3.7299e-05 | 0.00013001 | 70.8841 | 0.01283 | 67590
3.7339e-05 | 0.00013015 | 70.8542 | 0.012843 | 67580
3.7379e-05 | 0.00013029 | 70.8243 | 0.012856 | 67570
3.7419e-05 | 0.00013043 | 70.7944 | 0.012868 | 67560
3.746e-05 | 0.00013057 | 70.7645 | 0.012881 | 67550
3.75e-05 | 0.00013071 | 70.7346 | 0.012894 | 67540
3.754e-05 | 0.00013085 | 70.7047 | 0.012907 | 67530
3.7581e-05 | 0.00013099 | 70.6748 | 0.012919 | 67520
3.7621e-05 | 0.00013113 | 70.6449 | 0.012932 | 67510
3.7662e-05 | 0.00013127 | 70.615 | 0.012945 | 67500
3.7702e-05 | 0.00013141 | 70.5851 | 0.012958 | 67490
3.7743e-05 | 0.00013156 | 70.5552 | 0.012971 | 67480
3.7784e-05 | 0.0001317 | 70.5253 | 0.012983 | 67470
3.7825e-05 | 0.00013184 | 70.4954 | 0.012996 | 67460
3.7865e-05 | 0.00013198 | 70.4655 | 0.013009 | 67450
3.7906e-05 | 0.00013212 | 70.4356 | 0.013022 | 67440
3.7947e-05 | 0.00013227 | 70.4057 | 0.013035 | 67430
3.7988e-05 | 0.00013241 | 70.3758 | 0.013048 | 67420
3.8029e-05 | 0.00013255 | 70.3459 | 0.013061 | 67410
3.807e-05 | 0.00013269 | 70.316 | 0.013074 | 67400
3.8111e-05 | 0.00013284 | 70.2861 | 0.013087 | 67390
3.8152e-05 | 0.00013298 | 70.2562 | 0.0131 | 67380
3.8194e-05 | 0.00013312 | 70.2263 | 0.013113 | 67370
3.8235e-05 | 0.00013327 | 70.1964 | 0.013126 | 67360
3.8276e-05 | 0.00013341 | 70.1665 | 0.013139 | 67350
3.8317e-05 | 0.00013356 | 70.1366 | 0.013152 | 67340
3.8359e-05 | 0.0001337 | 70.1067 | 0.013165 | 67330
3.84e-05 | 0.00013385 | 70.0768 | 0.013178 | 67320
3.8442e-05 | 0.00013399 | 70.0469 | 0.013191 | 67310
3.8483e-05 | 0.00013413 | 70.017 | 0.013204 | 67300
3.8525e-05 | 0.00013428 | 69.9871 | 0.013217 | 67290
3.8566e-05 | 0.00013442 | 69.9572 | 0.01323 | 67280
3.8608e-05 | 0.00013457 | 69.9273 | 0.013244 | 67270
3.865e-05 | 0.00013471 | 69.8974 | 0.013257 | 67260
3.8691e-05 | 0.00013486 | 69.8675 | 0.01327 | 67250
3.8733e-05 | 0.00013501 | 69.8376 | 0.013283 | 67240
3.8775e-05 | 0.00013515 | 69.8077 | 0.013296 | 67230
3.8817e-05 | 0.0001353 | 69.7778 | 0.013309 | 67220
3.8859e-05 | 0.00013544 | 69.7479 | 0.013323 | 67210
3.8901e-05 | 0.00013559 | 69.718 | 0.013336 | 67200
3.8943e-05 | 0.00013574 | 69.6881 | 0.013349 | 67190
3.8985e-05 | 0.00013588 | 69.6582 | 0.013362 | 67180
3.9027e-05 | 0.00013603 | 69.6283 | 0.013376 | 67170
3.907e-05 | 0.00013618 | 69.5984 | 0.013389 | 67160
3.9112e-05 | 0.00013633 | 69.5685 | 0.013402 | 67150
3.9154e-05 | 0.00013647 | 69.5386 | 0.013416 | 67140
3.9196e-05 | 0.00013662 | 69.5087 | 0.013429 | 67130
3.9239e-05 | 0.00013677 | 69.4788 | 0.013442 | 67120
3.9281e-05 | 0.00013692 | 69.4489 | 0.013456 | 67110
3.9324e-05 | 0.00013706 | 69.419 | 0.013469 | 67100
3.9366e-05 | 0.00013721 | 69.3891 | 0.013483 | 67090
3.9409e-05 | 0.00013736 | 69.3592 | 0.013496 | 67080
3.9452e-05 | 0.00013751 | 69.3293 | 0.013509 | 67070
3.9494e-05 | 0.00013766 | 69.2994 | 0.013523 | 67060
3.9537e-05 | 0.00013781 | 69.2695 | 0.013536 | 67050
3.958e-05 | 0.00013796 | 69.2396 | 0.01355 | 67040
3.9623e-05 | 0.00013811 | 69.2097 | 0.013563 | 67030
3.9666e-05 | 0.00013826 | 69.1798 | 0.013577 | 67020
3.9709e-05 | 0.00013841 | 69.1499 | 0.01359 | 67010
3.9752e-05 | 0.00013856 | 69.12 | 0.013604 | 67000
3.9795e-05 | 0.00013871 | 69.0901 | 0.013617 | 66990
3.9838e-05 | 0.00013886 | 69.0602 | 0.013631 | 66980
3.9881e-05 | 0.00013901 | 69.0303 | 0.013644 | 66970
3.9924e-05 | 0.00013916 | 69.0004 | 0.013658 | 66960
3.9967e-05 | 0.00013931 | 68.9705 | 0.013672 | 66950
4.0011e-05 | 0.00013946 | 68.9406 | 0.013685 | 66940
4.0054e-05 | 0.00013961 | 68.9107 | 0.013699 | 66930
4.0097e-05 | 0.00013976 | 68.8808 | 0.013713 | 66920
4.0141e-05 | 0.00013991 | 68.8509 | 0.013726 | 66910
4.0184e-05 | 0.00014006 | 68.821 | 0.01374 | 66900
4.0228e-05 | 0.00014022 | 68.7911 | 0.013754 | 66890
4.0271e-05 | 0.00014037 | 68.7612 | 0.013767 | 66880
4.0315e-05 | 0.00014052 | 68.7313 | 0.013781 | 66870
4.0359e-05 | 0.00014067 | 68.7014 | 0.013795 | 66860
4.0403e-05 | 0.00014082 | 68.6715 | 0.013808 | 66850
4.0446e-05 | 0.00014098 | 68.6416 | 0.013822 | 66840
4.049e-05 | 0.00014113 | 68.6117 | 0.013836 | 66830
4.0534e-05 | 0.00014128 | 68.5818 | 0.01385 | 66820
4.0578e-05 | 0.00014144 | 68.5519 | 0.013864 | 66810
4.0622e-05 | 0.00014159 | 68.522 | 0.013877 | 66800
4.0666e-05 | 0.00014174 | 68.4921 | 0.013891 | 66790
4.071e-05 | 0.0001419 | 68.4622 | 0.013905 | 66780
4.0755e-05 | 0.00014205 | 68.4323 | 0.013919 | 66770
4.0799e-05 | 0.00014221 | 68.4024 | 0.013933 | 66760
4.0843e-05 | 0.00014236 | 68.3725 | 0.013947 | 66750
4.0887e-05 | 0.00014251 | 68.3426 | 0.013961 | 66740
4.0932e-05 | 0.00014267 | 68.3127 | 0.013975 | 66730
4.0976e-05 | 0.00014282 | 68.2828 | 0.013989 | 66720
4.1021e-05 | 0.00014298 | 68.2529 | 0.014003 | 66710
4.1065e-05 | 0.00014313 | 68.223 | 0.014016 | 66700
4.111e-05 | 0.00014329 | 68.1931 | 0.01403 | 66690
4.1154e-05 | 0.00014345 | 68.1632 | 0.014044 | 66680
4.1199e-05 | 0.0001436 | 68.1333 | 0.014059 | 66670
4.1244e-05 | 0.00014376 | 68.1034 | 0.014073 | 66660
4.1289e-05 | 0.00014391 | 68.0735 | 0.014087 | 66650
4.1334e-05 | 0.00014407 | 68.0436 | 0.014101 | 66640
4.1378e-05 | 0.00014423 | 68.0137 | 0.014115 | 66630
4.1423e-05 | 0.00014438 | 67.9838 | 0.014129 | 66620
4.1468e-05 | 0.00014454 | 67.9539 | 0.014143 | 66610
4.1513e-05 | 0.0001447 | 67.924 | 0.014157 | 66600
4.1559e-05 | 0.00014485 | 67.8941 | 0.014171 | 66590
4.1604e-05 | 0.00014501 | 67.8642 | 0.014185 | 66580
4.1649e-05 | 0.00014517 | 67.8343 | 0.0142 | 66570
4.1694e-05 | 0.00014533 | 67.8044 | 0.014214 | 66560
4.174e-05 | 0.00014548 | 67.7745 | 0.014228 | 66550
4.1785e-05 | 0.00014564 | 67.7446 | 0.014242 | 66540
4.183e-05 | 0.0001458 | 67.7147 | 0.014256 | 66530
4.1876e-05 | 0.00014596 | 67.6848 | 0.014271 | 66520
4.1921e-05 | 0.00014612 | 67.6549 | 0.014285 | 66510
4.1967e-05 | 0.00014628 | 67.625 | 0.014299 | 66500
4.2013e-05 | 0.00014644 | 67.5951 | 0.014314 | 66490
4.2058e-05 | 0.0001466 | 67.5652 | 0.014328 | 66480
4.2104e-05 | 0.00014676 | 67.5353 | 0.014342 | 66470
4.215e-05 | 0.00014692 | 67.5054 | 0.014356 | 66460
4.2196e-05 | 0.00014707 | 67.4755 | 0.014371 | 66450
4.2242e-05 | 0.00014723 | 67.4456 | 0.014385 | 66440
4.2288e-05 | 0.0001474 | 67.4157 | 0.0144 | 66430
4.2334e-05 | 0.00014756 | 67.3858 | 0.014414 | 66420
4.238e-05 | 0.00014772 | 67.3559 | 0.014428 | 66410
4.2426e-05 | 0.00014788 | 67.326 | 0.014443 | 66400
4.2472e-05 | 0.00014804 | 67.2961 | 0.014457 | 66390
4.2518e-05 | 0.0001482 | 67.2662 | 0.014472 | 66380
4.2565e-05 | 0.00014836 | 67.2363 | 0.014486 | 66370
4.2611e-05 | 0.00014852 | 67.2064 | 0.014501 | 66360
4.2657e-05 | 0.00014868 | 67.1765 | 0.014515 | 66350
4.2704e-05 | 0.00014885 | 67.1466 | 0.01453 | 66340
4.275e-05 | 0.00014901 | 67.1167 | 0.014544 | 66330
4.2797e-05 | 0.00014917 | 67.0868 | 0.014559 | 66320
4.2844e-05 | 0.00014933 | 67.0569 | 0.014574 | 66310
4.289e-05 | 0.0001495 | 67.027 | 0.014588 | 66300
4.2937e-05 | 0.00014966 | 66.9971 | 0.014603 | 66290
4.2984e-05 | 0.00014982 | 66.9672 | 0.014617 | 66280
4.3031e-05 | 0.00014998 | 66.9373 | 0.014632 | 66270
4.3078e-05 | 0.00015015 | 66.9074 | 0.014647 | 66260
4.3124e-05 | 0.00015031 | 66.8775 | 0.014661 | 66250
4.3172e-05 | 0.00015048 | 66.8476 | 0.014676 | 66240
4.3219e-05 | 0.00015064 | 66.8177 | 0.014691 | 66230
4.3266e-05 | 0.0001508 | 66.7878 | 0.014705 | 66220
4.3313e-05 | 0.00015097 | 66.7579 | 0.01472 | 66210
4.336e-05 | 0.00015113 | 66.728 | 0.014735 | 66200
4.3407e-05 | 0.0001513 | 66.6981 | 0.01475 | 66190
4.3455e-05 | 0.00015146 | 66.6682 | 0.014765 | 66180
4.3502e-05 | 0.00015163 | 66.6383 | 0.014779 | 66170
4.355e-05 | 0.00015179 | 66.6084 | 0.014794 | 66160
4.3597e-05 | 0.00015196 | 66.5785 | 0.014809 | 66150
4.3645e-05 | 0.00015213 | 66.5486 | 0.014824 | 66140
4.3692e-05 | 0.00015229 | 66.5187 | 0.014839 | 66130
4.374e-05 | 0.00015246 | 66.4888 | 0.014854 | 66120
4.3788e-05 | 0.00015262 | 66.4589 | 0.014869 | 66110
4.3836e-05 | 0.00015279 | 66.429 | 0.014883 | 66100
4.3883e-05 | 0.00015296 | 66.3991 | 0.014898 | 66090
4.3931e-05 | 0.00015312 | 66.3692 | 0.014913 | 66080
4.3979e-05 | 0.00015329 | 66.3393 | 0.014928 | 66070
4.4027e-05 | 0.00015346 | 66.3094 | 0.014943 | 66060
4.4075e-05 | 0.00015363 | 66.2795 | 0.014958 | 66050
4.4123e-05 | 0.00015379 | 66.2496 | 0.014973 | 66040
4.4172e-05 | 0.00015396 | 66.2197 | 0.014988 | 66030
4.422e-05 | 0.00015413 | 66.1898 | 0.015003 | 66020
4.4268e-05 | 0.0001543 | 66.1599 | 0.015018 | 66010
4.4317e-05 | 0.00015447 | 66.13 | 0.015034 | 66000
4.4365e-05 | 0.00015464 | 66.1001 | 0.015049 | 65990
4.4413e-05 | 0.0001548 | 66.0702 | 0.015064 | 65980
4.4462e-05 | 0.00015497 | 66.0403 | 0.015079 | 65970
4.4511e-05 | 0.00015514 | 66.0104 | 0.015094 | 65960
4.4559e-05 | 0.00015531 | 65.9805 | 0.015109 | 65950
4.4608e-05 | 0.00015548 | 65.9506 | 0.015124 | 65940
4.4657e-05 | 0.00015565 | 65.9207 | 0.01514 | 65930
4.4706e-05 | 0.00015582 | 65.8908 | 0.015155 | 65920
4.4754e-05 | 0.00015599 | 65.8609 | 0.01517 | 65910
4.4803e-05 | 0.00015616 | 65.831 | 0.015185 | 65900
4.4852e-05 | 0.00015633 | 65.8011 | 0.0152 | 65890
4.4901e-05 | 0.00015651 | 65.7712 | 0.015216 | 65880
4.495e-05 | 0.00015668 | 65.7413 | 0.015231 | 65870
4.5e-05 | 0.00015685 | 65.7114 | 0.015246 | 65860
4.5049e-05 | 0.00015702 | 65.6815 | 0.015262 | 65850
4.5098e-05 | 0.00015719 | 65.6516 | 0.015277 | 65840
4.5147e-05 | 0.00015736 | 65.6217 | 0.015292 | 65830
4.5197e-05 | 0.00015754 | 65.5918 | 0.015308 | 65820
4.5246e-05 | 0.00015771 | 65.5619 | 0.015323 | 65810
4.5296e-05 | 0.00015788 | 65.532 | 0.015339 | 65800
4.5345e-05 | 0.00015805 | 65.5021 | 0.015354 | 65790
4.5395e-05 | 0.00015823 | 65.4722 | 0.01537 | 65780
4.5445e-05 | 0.0001584 | 65.4423 | 0.015385 | 65770
4.5495e-05 | 0.00015857 | 65.4124 | 0.0154 | 65760
4.5544e-05 | 0.00015875 | 65.3825 | 0.015416 | 65750
4.5594e-05 | 0.00015892 | 65.3526 | 0.015431 | 65740
4.5644e-05 | 0.00015909 | 65.3227 | 0.015447 | 65730
4.5694e-05 | 0.00015927 | 65.2928 | 0.015463 | 65720
4.5744e-05 | 0.00015944 | 65.2629 | 0.015478 | 65710
4.5794e-05 | 0.00015962 | 65.233 | 0.015494 | 65700
4.5844e-05 | 0.00015979 | 65.2031 | 0.015509 | 65690
4.5895e-05 | 0.00015997 | 65.1732 | 0.015525 | 65680
4.5945e-05 | 0.00016014 | 65.1433 | 0.015541 | 65670
4.5995e-05 | 0.00016032 | 65.1134 | 0.015556 | 65660
4.6046e-05 | 0.00016049 | 65.0835 | 0.015572 | 65650
4.6096e-05 | 0.00016067 | 65.0536 | 0.015588 | 65640
4.6147e-05 | 0.00016085 | 65.0237 | 0.015603 | 65630
4.6197e-05 | 0.00016102 | 64.9938 | 0.015619 | 65620
4.6248e-05 | 0.0001612 | 64.9639 | 0.015635 | 65610
4.6299e-05 | 0.00016138 | 64.934 | 0.01565 | 65600
4.6349e-05 | 0.00016155 | 64.9041 | 0.015666 | 65590
4.64e-05 | 0.00016173 | 64.8742 | 0.015682 | 65580
4.6451e-05 | 0.00016191 | 64.8443 | 0.015698 | 65570
4.6502e-05 | 0.00016208 | 64.8144 | 0.015714 | 65560
4.6553e-05 | 0.00016226 | 64.7845 | 0.01573 | 65550
4.6604e-05 | 0.00016244 | 64.7546 | 0.015745 | 65540
4.6655e-05 | 0.00016262 | 64.7247 | 0.015761 | 65530
4.6706e-05 | 0.0001628 | 64.6948 | 0.015777 | 65520
4.6758e-05 | 0.00016298 | 64.6649 | 0.015793 | 65510
4.6809e-05 | 0.00016315 | 64.635 | 0.015809 | 65500
4.686e-05 | 0.00016333 | 64.6051 | 0.015825 | 65490
4.6912e-05 | 0.00016351 | 64.5752 | 0.015841 | 65480
4.6963e-05 | 0.00016369 | 64.5453 | 0.015857 | 65470
4.7015e-05 | 0.00016387 | 64.5154 | 0.015873 | 65460
4.7066e-05 | 0.00016405 | 64.4855 | 0.015889 | 65450
4.7118e-05 | 0.00016423 | 64.4556 | 0.015905 | 65440
4.717e-05 | 0.00016441 | 64.4257 | 0.015921 | 65430
4.7222e-05 | 0.00016459 | 64.3958 | 0.015937 | 65420
4.7273e-05 | 0.00016477 | 64.3659 | 0.015953 | 65410
4.7325e-05 | 0.00016495 | 64.336 | 0.015969 | 65400
4.7377e-05 | 0.00016514 | 64.3061 | 0.015985 | 65390
4.7429e-05 | 0.00016532 | 64.2762 | 0.016002 | 65380
4.7481e-05 | 0.0001655 | 64.2463 | 0.016018 | 65370
4.7534e-05 | 0.00016568 | 64.2164 | 0.016034 | 65360
4.7586e-05 | 0.00016586 | 64.1865 | 0.01605 | 65350
4.7638e-05 | 0.00016604 | 64.1566 | 0.016066 | 65340
4.769e-05 | 0.00016623 | 64.1267 | 0.016083 | 65330
4.7743e-05 | 0.00016641 | 64.0968 | 0.016099 | 65320
4.7795e-05 | 0.00016659 | 64.0669 | 0.016115 | 65310
4.7848e-05 | 0.00016678 | 64.037 | 0.016131 | 65300
4.7901e-05 | 0.00016696 | 64.0071 | 0.016148 | 65290
4.7953e-05 | 0.00016714 | 63.9772 | 0.016164 | 65280
4.8006e-05 | 0.00016733 | 63.9473 | 0.01618 | 65270
4.8059e-05 | 0.00016751 | 63.9174 | 0.016197 | 65260
4.8112e-05 | 0.00016769 | 63.8875 | 0.016213 | 65250
4.8164e-05 | 0.00016788 | 63.8576 | 0.016229 | 65240
4.8217e-05 | 0.00016806 | 63.8277 | 0.016246 | 65230
4.827e-05 | 0.00016825 | 63.7978 | 0.016262 | 65220
4.8324e-05 | 0.00016843 | 63.7679 | 0.016279 | 65210
4.8377e-05 | 0.00016862 | 63.738 | 0.016295 | 65200
4.843e-05 | 0.0001688 | 63.7081 | 0.016312 | 65190
4.8483e-05 | 0.00016899 | 63.6782 | 0.016328 | 65180
4.8537e-05 | 0.00016918 | 63.6483 | 0.016345 | 65170
4.859e-05 | 0.00016936 | 63.6184 | 0.016361 | 65160
4.8644e-05 | 0.00016955 | 63.5885 | 0.016378 | 65150
4.8697e-05 | 0.00016974 | 63.5586 | 0.016394 | 65140
4.8751e-05 | 0.00016992 | 63.5287 | 0.016411 | 65130
4.8804e-05 | 0.00017011 | 63.4988 | 0.016427 | 65120
4.8858e-05 | 0.0001703 | 63.4689 | 0.016444 | 65110
4.8912e-05 | 0.00017048 | 63.439 | 0.016461 | 65100
4.8966e-05 | 0.00017067 | 63.4091 | 0.016477 | 65090
4.902e-05 | 0.00017086 | 63.3792 | 0.016494 | 65080
4.9074e-05 | 0.00017105 | 63.3493 | 0.016511 | 65070
4.9128e-05 | 0.00017124 | 63.3194 | 0.016528 | 65060
4.9182e-05 | 0.00017143 | 63.2895 | 0.016544 | 65050
4.9236e-05 | 0.00017161 | 63.2596 | 0.016561 | 65040
4.929e-05 | 0.0001718 | 63.2297 | 0.016578 | 65030
4.9345e-05 | 0.00017199 | 63.1998 | 0.016595 | 65020
4.9399e-05 | 0.00017218 | 63.1699 | 0.016611 | 65010
4.9453e-05 | 0.00017237 | 63.14 | 0.016628 | 65000
4.9508e-05 | 0.00017256 | 63.1101 | 0.016645 | 64990
4.9563e-05 | 0.00017275 | 63.0802 | 0.016662 | 64980
4.9617e-05 | 0.00017294 | 63.0503 | 0.016679 | 64970
4.9672e-05 | 0.00017313 | 63.0204 | 0.016696 | 64960
4.9727e-05 | 0.00017332 | 62.9905 | 0.016713 | 64950
4.9781e-05 | 0.00017352 | 62.9606 | 0.01673 | 64940
4.9836e-05 | 0.00017371 | 62.9307 | 0.016747 | 64930
4.9891e-05 | 0.0001739 | 62.9008 | 0.016764 | 64920
4.9946e-05 | 0.00017409 | 62.8709 | 0.016781 | 64910
5.0001e-05 | 0.00017428 | 62.841 | 0.016798 | 64900
5.0057e-05 | 0.00017447 | 62.8111 | 0.016815 | 64890
5.0112e-05 | 0.00017467 | 62.7812 | 0.016832 | 64880
5.0167e-05 | 0.00017486 | 62.7513 | 0.016849 | 64870
5.0223e-05 | 0.00017505 | 62.7214 | 0.016866 | 64860
5.0278e-05 | 0.00017525 | 62.6915 | 0.016883 | 64850
5.0333e-05 | 0.00017544 | 62.6616 | 0.0169 | 64840
5.0389e-05 | 0.00017563 | 62.6317 | 0.016917 | 64830
5.0445e-05 | 0.00017583 | 62.6018 | 0.016934 | 64820
5.05e-05 | 0.00017602 | 62.5719 | 0.016952 | 64810
5.0556e-05 | 0.00017621 | 62.542 | 0.016969 | 64800
5.0612e-05 | 0.00017641 | 62.5121 | 0.016986 | 64790
5.0668e-05 | 0.0001766 | 62.4822 | 0.017003 | 64780
5.0724e-05 | 0.0001768 | 62.4523 | 0.01702 | 64770
5.078e-05 | 0.00017699 | 62.4224 | 0.017038 | 64760
5.0836e-05 | 0.00017719 | 62.3925 | 0.017055 | 64750
5.0892e-05 | 0.00017739 | 62.3626 | 0.017072 | 64740
5.0948e-05 | 0.00017758 | 62.3327 | 0.01709 | 64730
5.1005e-05 | 0.00017778 | 62.3028 | 0.017107 | 64720
5.1061e-05 | 0.00017797 | 62.2729 | 0.017124 | 64710
5.1117e-05 | 0.00017817 | 62.243 | 0.017142 | 64700
5.1174e-05 | 0.00017837 | 62.2131 | 0.017159 | 64690
5.123e-05 | 0.00017857 | 62.1832 | 0.017177 | 64680
5.1287e-05 | 0.00017876 | 62.1533 | 0.017194 | 64670
5.1344e-05 | 0.00017896 | 62.1234 | 0.017212 | 64660
5.14e-05 | 0.00017916 | 62.0935 | 0.017229 | 64650
5.1457e-05 | 0.00017936 | 62.0636 | 0.017247 | 64640
5.1514e-05 | 0.00017955 | 62.0337 | 0.017264 | 64630
5.1571e-05 | 0.00017975 | 62.0038 | 0.017282 | 64620
5.1628e-05 | 0.00017995 | 61.9739 | 0.017299 | 64610
5.1685e-05 | 0.00018015 | 61.944 | 0.017317 | 64600
5.1742e-05 | 0.00018035 | 61.9141 | 0.017334 | 64590
5.18e-05 | 0.00018055 | 61.8842 | 0.017352 | 64580
5.1857e-05 | 0.00018075 | 61.8543 | 0.01737 | 64570
5.1914e-05 | 0.00018095 | 61.8244 | 0.017387 | 64560
5.1972e-05 | 0.00018115 | 61.7945 | 0.017405 | 64550
5.2029e-05 | 0.00018135 | 61.7646 | 0.017423 | 64540
5.2087e-05 | 0.00018155 | 61.7347 | 0.017441 | 64530
5.2145e-05 | 0.00018175 | 61.7048 | 0.017458 | 64520
5.2202e-05 | 0.00018195 | 61.6749 | 0.017476 | 64510
5.226e-05 | 0.00018215 | 61.645 | 0.017494 | 64500
5.2318e-05 | 0.00018236 | 61.6151 | 0.017512 | 64490
5.2376e-05 | 0.00018256 | 61.5852 | 0.017529 | 64480
5.2434e-05 | 0.00018276 | 61.5553 | 0.017547 | 64470
5.2492e-05 | 0.00018296 | 61.5254 | 0.017565 | 64460
5.255e-05 | 0.00018317 | 61.4955 | 0.017583 | 64450
5.2608e-05 | 0.00018337 | 61.4656 | 0.017601 | 64440
5.2667e-05 | 0.00018357 | 61.4357 | 0.017619 | 64430
5.2725e-05 | 0.00018377 | 61.4058 | 0.017637 | 64420
5.2783e-05 | 0.00018398 | 61.3759 | 0.017655 | 64410
5.2842e-05 | 0.00018418 | 61.346 | 0.017673 | 64400
5.29e-05 | 0.00018439 | 61.3161 | 0.017691 | 64390
5.2959e-05 | 0.00018459 | 61.2862 | 0.017709 | 64380
5.3018e-05 | 0.0001848 | 61.2563 | 0.017727 | 64370
5.3077e-05 | 0.000185 | 61.2264 | 0.017745 | 64360
5.3135e-05 | 0.00018521 | 61.1965 | 0.017763 | 64350
5.3194e-05 | 0.00018541 | 61.1666 | 0.017781 | 64340
5.3253e-05 | 0.00018562 | 61.1367 | 0.017799 | 64330
5.3312e-05 | 0.00018582 | 61.1068 | 0.017817 | 64320
5.3371e-05 | 0.00018603 | 61.0769 | 0.017836 | 64310
5.3431e-05 | 0.00018623 | 61.047 | 0.017854 | 64300
5.349e-05 | 0.00018644 | 61.0171 | 0.017872 | 64290
5.3549e-05 | 0.00018665 | 60.9872 | 0.01789 | 64280
5.3609e-05 | 0.00018685 | 60.9573 | 0.017908 | 64270
5.3668e-05 | 0.00018706 | 60.9274 | 0.017927 | 64260
5.3728e-05 | 0.00018727 | 60.8975 | 0.017945 | 64250
5.3787e-05 | 0.00018748 | 60.8676 | 0.017963 | 64240
5.3847e-05 | 0.00018769 | 60.8377 | 0.017982 | 64230
5.3907e-05 | 0.00018789 | 60.8078 | 0.018 | 64220
5.3967e-05 | 0.0001881 | 60.7779 | 0.018018 | 64210
5.4026e-05 | 0.00018831 | 60.748 | 0.018037 | 64200
5.4086e-05 | 0.00018852 | 60.7181 | 0.018055 | 64190
5.4146e-05 | 0.00018873 | 60.6882 | 0.018073 | 64180
5.4207e-05 | 0.00018894 | 60.6583 | 0.018092 | 64170
5.4267e-05 | 0.00018915 | 60.6284 | 0.01811 | 64160
5.4327e-05 | 0.00018936 | 60.5985 | 0.018129 | 64150
5.4387e-05 | 0.00018957 | 60.5686 | 0.018147 | 64140
5.4448e-05 | 0.00018978 | 60.5387 | 0.018166 | 64130
5.4508e-05 | 0.00018999 | 60.5088 | 0.018184 | 64120
5.4569e-05 | 0.0001902 | 60.4789 | 0.018203 | 64110
5.4629e-05 | 0.00019041 | 60.449 | 0.018222 | 64100
5.469e-05 | 0.00019062 | 60.4191 | 0.01824 | 64090
5.4751e-05 | 0.00019084 | 60.3892 | 0.018259 | 64080
5.4812e-05 | 0.00019105 | 60.3593 | 0.018278 | 64070
5.4873e-05 | 0.00019126 | 60.3294 | 0.018296 | 64060
5.4934e-05 | 0.00019147 | 60.2995 | 0.018315 | 64050
5.4995e-05 | 0.00019169 | 60.2696 | 0.018334 | 64040
5.5056e-05 | 0.0001919 | 60.2397 | 0.018352 | 64030
5.5117e-05 | 0.00019211 | 60.2098 | 0.018371 | 64020
5.5178e-05 | 0.00019233 | 60.1799 | 0.01839 | 64010
5.524e-05 | 0.00019254 | 60.15 | 0.018409 | 64000
5.5301e-05 | 0.00019275 | 60.1201 | 0.018427 | 63990
5.5363e-05 | 0.00019297 | 60.0902 | 0.018446 | 63980
5.5424e-05 | 0.00019318 | 60.0603 | 0.018465 | 63970
5.5486e-05 | 0.0001934 | 60.0304 | 0.018484 | 63960
5.5548e-05 | 0.00019361 | 60.0005 | 0.018503 | 63950
5.561e-05 | 0.00019383 | 59.9706 | 0.018522 | 63940
5.5671e-05 | 0.00019404 | 59.9407 | 0.018541 | 63930
5.5733e-05 | 0.00019426 | 59.9108 | 0.01856 | 63920
5.5795e-05 | 0.00019448 | 59.8809 | 0.018579 | 63910
5.5857e-05 | 0.00019469 | 59.851 | 0.018598 | 63900
5.592e-05 | 0.00019491 | 59.8211 | 0.018617 | 63890
5.5982e-05 | 0.00019513 | 59.7912 | 0.018636 | 63880
5.6044e-05 | 0.00019534 | 59.7613 | 0.018655 | 63870
5.6107e-05 | 0.00019556 | 59.7314 | 0.018674 | 63860
5.6169e-05 | 0.00019578 | 59.7015 | 0.018693 | 63850
5.6232e-05 | 0.000196 | 59.6716 | 0.018712 | 63840
5.6294e-05 | 0.00019622 | 59.6417 | 0.018731 | 63830
5.6357e-05 | 0.00019643 | 59.6118 | 0.018751 | 63820
5.642e-05 | 0.00019665 | 59.5819 | 0.01877 | 63810
5.6483e-05 | 0.00019687 | 59.552 | 0.018789 | 63800
5.6546e-05 | 0.00019709 | 59.5221 | 0.018808 | 63790
5.6609e-05 | 0.00019731 | 59.4922 | 0.018828 | 63780
5.6672e-05 | 0.00019753 | 59.4623 | 0.018847 | 63770
5.6735e-05 | 0.00019775 | 59.4324 | 0.018866 | 63760
5.6798e-05 | 0.00019797 | 59.4025 | 0.018885 | 63750
5.6861e-05 | 0.00019819 | 59.3726 | 0.018905 | 63740
5.6925e-05 | 0.00019841 | 59.3427 | 0.018924 | 63730
5.6988e-05 | 0.00019863 | 59.3128 | 0.018944 | 63720
5.7052e-05 | 0.00019886 | 59.2829 | 0.018963 | 63710
5.7115e-05 | 0.00019908 | 59.253 | 0.018982 | 63700
5.7179e-05 | 0.0001993 | 59.2231 | 0.019002 | 63690
5.7243e-05 | 0.00019952 | 59.1932 | 0.019021 | 63680
5.7307e-05 | 0.00019974 | 59.1633 | 0.019041 | 63670
5.7371e-05 | 0.00019997 | 59.1334 | 0.01906 | 63660
5.7435e-05 | 0.00020019 | 59.1035 | 0.01908 | 63650
5.7499e-05 | 0.00020041 | 59.0736 | 0.0191 | 63640
5.7563e-05 | 0.00020064 | 59.0437 | 0.019119 | 63630
5.7627e-05 | 0.00020086 | 59.0138 | 0.019139 | 63620
5.7691e-05 | 0.00020109 | 58.9839 | 0.019158 | 63610
5.7756e-05 | 0.00020131 | 58.954 | 0.019178 | 63600
5.782e-05 | 0.00020153 | 58.9241 | 0.019198 | 63590
5.7885e-05 | 0.00020176 | 58.8942 | 0.019217 | 63580
5.7949e-05 | 0.00020198 | 58.8643 | 0.019237 | 63570
5.8014e-05 | 0.00020221 | 58.8344 | 0.019257 | 63560
5.8079e-05 | 0.00020244 | 58.8045 | 0.019277 | 63550
5.8144e-05 | 0.00020266 | 58.7746 | 0.019296 | 63540
5.8209e-05 | 0.00020289 | 58.7447 | 0.019316 | 63530
5.8274e-05 | 0.00020311 | 58.7148 | 0.019336 | 63520
5.8339e-05 | 0.00020334 | 58.6849 | 0.019356 | 63510
5.8404e-05 | 0.00020357 | 58.655 | 0.019376 | 63500
5.8469e-05 | 0.0002038 | 58.6251 | 0.019396 | 63490
5.8534e-05 | 0.00020402 | 58.5952 | 0.019416 | 63480
5.86e-05 | 0.00020425 | 58.5653 | 0.019436 | 63470
5.8665e-05 | 0.00020448 | 58.5354 | 0.019456 | 63460
5.8731e-05 | 0.00020471 | 58.5055 | 0.019476 | 63450
5.8797e-05 | 0.00020494 | 58.4756 | 0.019496 | 63440
5.8862e-05 | 0.00020517 | 58.4457 | 0.019516 | 63430
5.8928e-05 | 0.0002054 | 58.4158 | 0.019536 | 63420
5.8994e-05 | 0.00020563 | 58.3859 | 0.019556 | 63410
5.906e-05 | 0.00020586 | 58.356 | 0.019576 | 63400
5.9126e-05 | 0.00020609 | 58.3261 | 0.019596 | 63390
5.9192e-05 | 0.00020632 | 58.2962 | 0.019616 | 63380
5.9258e-05 | 0.00020655 | 58.2663 | 0.019636 | 63370
5.9325e-05 | 0.00020678 | 58.2364 | 0.019656 | 63360
5.9391e-05 | 0.00020701 | 58.2065 | 0.019677 | 63350
5.9457e-05 | 0.00020724 | 58.1766 | 0.019697 | 63340
5.9524e-05 | 0.00020747 | 58.1467 | 0.019717 | 63330
5.959e-05 | 0.0002077 | 58.1168 | 0.019737 | 63320
5.9657e-05 | 0.00020794 | 58.0869 | 0.019758 | 63310
5.9724e-05 | 0.00020817 | 58.057 | 0.019778 | 63300
5.9791e-05 | 0.0002084 | 58.0271 | 0.019798 | 63290
5.9858e-05 | 0.00020864 | 57.9972 | 0.019819 | 63280
5.9925e-05 | 0.00020887 | 57.9673 | 0.019839 | 63270
5.9992e-05 | 0.0002091 | 57.9374 | 0.01986 | 63260
6.0059e-05 | 0.00020934 | 57.9075 | 0.01988 | 63250
6.0126e-05 | 0.00020957 | 57.8776 | 0.0199 | 63240
6.0194e-05 | 0.00020981 | 57.8477 | 0.019921 | 63230
6.0261e-05 | 0.00021004 | 57.8178 | 0.019941 | 63220
6.0328e-05 | 0.00021028 | 57.7879 | 0.019962 | 63210
6.0396e-05 | 0.00021051 | 57.758 | 0.019983 | 63200
6.0464e-05 | 0.00021075 | 57.7281 | 0.020003 | 63190
6.0531e-05 | 0.00021098 | 57.6982 | 0.020024 | 63180
6.0599e-05 | 0.00021122 | 57.6683 | 0.020044 | 63170
6.0667e-05 | 0.00021146 | 57.6384 | 0.020065 | 63160
6.0735e-05 | 0.00021169 | 57.6085 | 0.020086 | 63150
6.0803e-05 | 0.00021193 | 57.5786 | 0.020106 | 63140
6.0871e-05 | 0.00021217 | 57.5487 | 0.020127 | 63130
6.094e-05 | 0.00021241 | 57.5188 | 0.020148 | 63120
6.1008e-05 | 0.00021265 | 57.4889 | 0.020169 | 63110
6.1076e-05 | 0.00021288 | 57.459 | 0.020189 | 63100
6.1145e-05 | 0.00021312 | 57.4291 | 0.02021 | 63090
6.1213e-05 | 0.00021336 | 57.3992 | 0.020231 | 63080
6.1282e-05 | 0.0002136 | 57.3693 | 0.020252 | 63070
6.1351e-05 | 0.00021384 | 57.3394 | 0.020273 | 63060
6.1419e-05 | 0.00021408 | 57.3095 | 0.020294 | 63050
6.1488e-05 | 0.00021432 | 57.2796 | 0.020315 | 63040
6.1557e-05 | 0.00021456 | 57.2497 | 0.020335 | 63030
6.1626e-05 | 0.0002148 | 57.2198 | 0.020356 | 63020
6.1696e-05 | 0.00021504 | 57.1899 | 0.020377 | 63010
6.1765e-05 | 0.00021528 | 57.16 | 0.020398 | 63000
6.1834e-05 | 0.00021552 | 57.1301 | 0.020419 | 62990
6.1904e-05 | 0.00021577 | 57.1002 | 0.020441 | 62980
6.1973e-05 | 0.00021601 | 57.0703 | 0.020462 | 62970
6.2043e-05 | 0.00021625 | 57.0404 | 0.020483 | 62960
6.2112e-05 | 0.00021649 | 57.0105 | 0.020504 | 62950
6.2182e-05 | 0.00021674 | 56.9806 | 0.020525 | 62940
6.2252e-05 | 0.00021698 | 56.9507 | 0.020546 | 62930
6.2322e-05 | 0.00021722 | 56.9208 | 0.020567 | 62920
6.2392e-05 | 0.00021747 | 56.8909 | 0.020589 | 62910
6.2462e-05 | 0.00021771 | 56.861 | 0.02061 | 62900
6.2532e-05 | 0.00021796 | 56.8311 | 0.020631 | 62890
6.2602e-05 | 0.0002182 | 56.8012 | 0.020653 | 62880
6.2672e-05 | 0.00021845 | 56.7713 | 0.020674 | 62870
6.2743e-05 | 0.00021869 | 56.7414 | 0.020695 | 62860
6.2813e-05 | 0.00021894 | 56.7115 | 0.020717 | 62850
6.2884e-05 | 0.00021918 | 56.6816 | 0.020738 | 62840
6.2955e-05 | 0.00021943 | 56.6517 | 0.020759 | 62830
6.3025e-05 | 0.00021968 | 56.6218 | 0.020781 | 62820
6.3096e-05 | 0.00021992 | 56.5919 | 0.020802 | 62810
6.3167e-05 | 0.00022017 | 56.562 | 0.020824 | 62800
6.3238e-05 | 0.00022042 | 56.5321 | 0.020845 | 62790
6.3309e-05 | 0.00022067 | 56.5022 | 0.020867 | 62780
6.338e-05 | 0.00022091 | 56.4723 | 0.020888 | 62770
6.3452e-05 | 0.00022116 | 56.4424 | 0.02091 | 62760
6.3523e-05 | 0.00022141 | 56.4125 | 0.020932 | 62750
6.3595e-05 | 0.00022166 | 56.3826 | 0.020953 | 62740
6.3666e-05 | 0.00022191 | 56.3527 | 0.020975 | 62730
6.3738e-05 | 0.00022216 | 56.3228 | 0.020997 | 62720
6.3809e-05 | 0.00022241 | 56.2929 | 0.021018 | 62710
6.3881e-05 | 0.00022266 | 56.263 | 0.02104 | 62700
6.3953e-05 | 0.00022291 | 56.2331 | 0.021062 | 62690
6.4025e-05 | 0.00022316 | 56.2032 | 0.021084 | 62680
6.4097e-05 | 0.00022341 | 56.1733 | 0.021105 | 62670
6.4169e-05 | 0.00022366 | 56.1434 | 0.021127 | 62660
6.4242e-05 | 0.00022392 | 56.1135 | 0.021149 | 62650
6.4314e-05 | 0.00022417 | 56.0836 | 0.021171 | 62640
6.4386e-05 | 0.00022442 | 56.0537 | 0.021193 | 62630
6.4459e-05 | 0.00022467 | 56.0238 | 0.021215 | 62620
6.4531e-05 | 0.00022493 | 55.9939 | 0.021237 | 62610
6.4604e-05 | 0.00022518 | 55.964 | 0.021259 | 62600
6.4677e-05 | 0.00022543 | 55.9341 | 0.021281 | 62590
6.475e-05 | 0.00022569 | 55.9042 | 0.021303 | 62580
6.4823e-05 | 0.00022594 | 55.8743 | 0.021325 | 62570
6.4896e-05 | 0.0002262 | 55.8444 | 0.021347 | 62560
6.4969e-05 | 0.00022645 | 55.8145 | 0.021369 | 62550
6.5042e-05 | 0.00022671 | 55.7846 | 0.021391 | 62540
6.5115e-05 | 0.00022696 | 55.7547 | 0.021413 | 62530
6.5189e-05 | 0.00022722 | 55.7248 | 0.021436 | 62520
6.5262e-05 | 0.00022747 | 55.6949 | 0.021458 | 62510
6.5336e-05 | 0.00022773 | 55.665 | 0.02148 | 62500
6.5409e-05 | 0.00022799 | 55.6351 | 0.021502 | 62490
6.5483e-05 | 0.00022824 | 55.6052 | 0.021525 | 62480
6.5557e-05 | 0.0002285 | 55.5753 | 0.021547 | 62470
6.5631e-05 | 0.00022876 | 55.5454 | 0.021569 | 62460
6.5705e-05 | 0.00022902 | 55.5155 | 0.021592 | 62450
6.5779e-05 | 0.00022927 | 55.4856 | 0.021614 | 62440
6.5853e-05 | 0.00022953 | 55.4557 | 0.021636 | 62430
6.5927e-05 | 0.00022979 | 55.4258 | 0.021659 | 62420
6.6002e-05 | 0.00023005 | 55.3959 | 0.021681 | 62410
6.6076e-05 | 0.00023031 | 55.366 | 0.021704 | 62400
6.6151e-05 | 0.00023057 | 55.3361 | 0.021726 | 62390
6.6225e-05 | 0.00023083 | 55.3062 | 0.021749 | 62380
6.63e-05 | 0.00023109 | 55.2763 | 0.021771 | 62370
6.6375e-05 | 0.00023135 | 55.2464 | 0.021794 | 62360
6.645e-05 | 0.00023161 | 55.2165 | 0.021817 | 62350
6.6525e-05 | 0.00023188 | 55.1866 | 0.021839 | 62340
6.66e-05 | 0.00023214 | 55.1567 | 0.021862 | 62330
6.6675e-05 | 0.0002324 | 55.1268 | 0.021885 | 62320
6.6751e-05 | 0.00023266 | 55.0969 | 0.021907 | 62310
6.6826e-05 | 0.00023292 | 55.067 | 0.02193 | 62300
6.6901e-05 | 0.00023319 | 55.0371 | 0.021953 | 62290
6.6977e-05 | 0.00023345 | 55.0072 | 0.021976 | 62280
6.7053e-05 | 0.00023371 | 54.9773 | 0.021998 | 62270
6.7128e-05 | 0.00023398 | 54.9474 | 0.022021 | 62260
6.7204e-05 | 0.00023424 | 54.9175 | 0.022044 | 62250
6.728e-05 | 0.00023451 | 54.8876 | 0.022067 | 62240
6.7356e-05 | 0.00023477 | 54.8577 | 0.02209 | 62230
6.7432e-05 | 0.00023504 | 54.8278 | 0.022113 | 62220
6.7509e-05 | 0.0002353 | 54.7979 | 0.022136 | 62210
6.7585e-05 | 0.00023557 | 54.768 | 0.022159 | 62200
6.7661e-05 | 0.00023584 | 54.7381 | 0.022182 | 62190
6.7738e-05 | 0.0002361 | 54.7082 | 0.022205 | 62180
6.7814e-05 | 0.00023637 | 54.6783 | 0.022228 | 62170
6.7891e-05 | 0.00023664 | 54.6484 | 0.022251 | 62160
6.7968e-05 | 0.0002369 | 54.6185 | 0.022274 | 62150
6.8045e-05 | 0.00023717 | 54.5886 | 0.022297 | 62140
6.8122e-05 | 0.00023744 | 54.5587 | 0.022321 | 62130
6.8199e-05 | 0.00023771 | 54.5288 | 0.022344 | 62120
6.8276e-05 | 0.00023798 | 54.4989 | 0.022367 | 62110
6.8353e-05 | 0.00023825 | 54.469 | 0.02239 | 62100
6.843e-05 | 0.00023852 | 54.4391 | 0.022414 | 62090
6.8508e-05 | 0.00023879 | 54.4092 | 0.022437 | 62080
6.8585e-05 | 0.00023906 | 54.3793 | 0.02246 | 62070
6.8663e-05 | 0.00023933 | 54.3494 | 0.022484 | 62060
6.8741e-05 | 0.0002396 | 54.3195 | 0.022507 | 62050
6.8818e-05 | 0.00023987 | 54.2896 | 0.02253 | 62040
6.8896e-05 | 0.00024014 | 54.2597 | 0.022554 | 62030
6.8974e-05 | 0.00024041 | 54.2298 | 0.022577 | 62020
6.9052e-05 | 0.00024068 | 54.1999 | 0.022601 | 62010
6.9131e-05 | 0.00024096 | 54.17 | 0.022624 | 62000
6.9209e-05 | 0.00024123 | 54.1401 | 0.022648 | 61990
6.9287e-05 | 0.0002415 | 54.1102 | 0.022672 | 61980
6.9366e-05 | 0.00024178 | 54.0803 | 0.022695 | 61970
6.9444e-05 | 0.00024205 | 54.0504 | 0.022719 | 61960
6.9523e-05 | 0.00024233 | 54.0205 | 0.022742 | 61950
6.9602e-05 | 0.0002426 | 53.9906 | 0.022766 | 61940
6.9681e-05 | 0.00024287 | 53.9607 | 0.02279 | 61930
6.976e-05 | 0.00024315 | 53.9308 | 0.022814 | 61920
6.9839e-05 | 0.00024343 | 53.9009 | 0.022837 | 61910
6.9918e-05 | 0.0002437 | 53.871 | 0.022861 | 61900
6.9997e-05 | 0.00024398 | 53.8411 | 0.022885 | 61890
7.0077e-05 | 0.00024425 | 53.8112 | 0.022909 | 61880
7.0156e-05 | 0.00024453 | 53.7813 | 0.022933 | 61870
7.0236e-05 | 0.00024481 | 53.7514 | 0.022957 | 61860
7.0315e-05 | 0.00024509 | 53.7215 | 0.022981 | 61850
7.0395e-05 | 0.00024536 | 53.6916 | 0.023004 | 61840
7.0475e-05 | 0.00024564 | 53.6617 | 0.023028 | 61830
7.0555e-05 | 0.00024592 | 53.6318 | 0.023052 | 61820
7.0635e-05 | 0.0002462 | 53.6019 | 0.023076 | 61810
7.0715e-05 | 0.00024648 | 53.572 | 0.023101 | 61800
7.0795e-05 | 0.00024676 | 53.5421 | 0.023125 | 61790
7.0875e-05 | 0.00024704 | 53.5122 | 0.023149 | 61780
7.0956e-05 | 0.00024732 | 53.4823 | 0.023173 | 61770
7.1036e-05 | 0.0002476 | 53.4524 | 0.023197 | 61760
7.1117e-05 | 0.00024788 | 53.4225 | 0.023221 | 61750
7.1198e-05 | 0.00024816 | 53.3926 | 0.023246 | 61740
7.1279e-05 | 0.00024844 | 53.3627 | 0.02327 | 61730
7.1359e-05 | 0.00024873 | 53.3328 | 0.023294 | 61720
7.144e-05 | 0.00024901 | 53.3029 | 0.023318 | 61710
7.1522e-05 | 0.00024929 | 53.273 | 0.023343 | 61700
7.1603e-05 | 0.00024957 | 53.2431 | 0.023367 | 61690
7.1684e-05 | 0.00024986 | 53.2132 | 0.023391 | 61680
7.1766e-05 | 0.00025014 | 53.1833 | 0.023416 | 61670
7.1847e-05 | 0.00025043 | 53.1534 | 0.02344 | 61660
7.1929e-05 | 0.00025071 | 53.1235 | 0.023465 | 61650
7.201e-05 | 0.00025099 | 53.0936 | 0.023489 | 61640
7.2092e-05 | 0.00025128 | 53.0637 | 0.023514 | 61630
7.2174e-05 | 0.00025157 | 53.0338 | 0.023538 | 61620
7.2256e-05 | 0.00025185 | 53.0039 | 0.023563 | 61610
7.2338e-05 | 0.00025214 | 52.974 | 0.023588 | 61600
7.242e-05 | 0.00025242 | 52.9441 | 0.023612 | 61590
7.2503e-05 | 0.00025271 | 52.9142 | 0.023637 | 61580
7.2585e-05 | 0.000253 | 52.8843 | 0.023662 | 61570
7.2668e-05 | 0.00025329 | 52.8544 | 0.023686 | 61560
7.275e-05 | 0.00025357 | 52.8245 | 0.023711 | 61550
7.2833e-05 | 0.00025386 | 52.7946 | 0.023736 | 61540
7.2916e-05 | 0.00025415 | 52.7647 | 0.023761 | 61530
7.2999e-05 | 0.00025444 | 52.7348 | 0.023786 | 61520
7.3082e-05 | 0.00025473 | 52.7049 | 0.02381 | 61510
7.3165e-05 | 0.00025502 | 52.675 | 0.023835 | 61500
7.3248e-05 | 0.00025531 | 52.6451 | 0.02386 | 61490
7.3332e-05 | 0.0002556 | 52.6152 | 0.023885 | 61480
7.3415e-05 | 0.00025589 | 52.5853 | 0.02391 | 61470
7.3499e-05 | 0.00025618 | 52.5554 | 0.023935 | 61460
7.3582e-05 | 0.00025647 | 52.5255 | 0.02396 | 61450
7.3666e-05 | 0.00025677 | 52.4956 | 0.023985 | 61440
7.375e-05 | 0.00025706 | 52.4657 | 0.02401 | 61430
7.3834e-05 | 0.00025735 | 52.4358 | 0.024036 | 61420
7.3918e-05 | 0.00025764 | 52.4059 | 0.024061 | 61410
7.4002e-05 | 0.00025794 | 52.376 | 0.024086 | 61400
7.4086e-05 | 0.00025823 | 52.3461 | 0.024111 | 61390
7.4171e-05 | 0.00025852 | 52.3162 | 0.024136 | 61380
7.4255e-05 | 0.00025882 | 52.2863 | 0.024162 | 61370
7.434e-05 | 0.00025911 | 52.2564 | 0.024187 | 61360
7.4424e-05 | 0.00025941 | 52.2265 | 0.024212 | 61350
7.4509e-05 | 0.0002597 | 52.1966 | 0.024238 | 61340
7.4594e-05 | 0.00026 | 52.1667 | 0.024263 | 61330
7.4679e-05 | 0.0002603 | 52.1368 | 0.024288 | 61320
7.4764e-05 | 0.00026059 | 52.1069 | 0.024314 | 61310
7.4849e-05 | 0.00026089 | 52.077 | 0.024339 | 61300
7.4935e-05 | 0.00026119 | 52.0471 | 0.024365 | 61290
7.502e-05 | 0.00026149 | 52.0172 | 0.02439 | 61280
7.5106e-05 | 0.00026178 | 51.9873 | 0.024416 | 61270
7.5191e-05 | 0.00026208 | 51.9574 | 0.024441 | 61260
7.5277e-05 | 0.00026238 | 51.9275 | 0.024467 | 61250
7.5363e-05 | 0.00026268 | 51.8976 | 0.024493 | 61240
7.5449e-05 | 0.00026298 | 51.8677 | 0.024518 | 61230
7.5535e-05 | 0.00026328 | 51.8378 | 0.024544 | 61220
7.5621e-05 | 0.00026358 | 51.8079 | 0.02457 | 61210
7.5707e-05 | 0.00026388 | 51.778 | 0.024596 | 61200
7.5794e-05 | 0.00026418 | 51.7481 | 0.024621 | 61190
7.588e-05 | 0.00026448 | 51.7182 | 0.024647 | 61180
7.5967e-05 | 0.00026478 | 51.6883 | 0.024673 | 61170
7.6053e-05 | 0.00026509 | 51.6584 | 0.024699 | 61160
7.614e-05 | 0.00026539 | 51.6285 | 0.024725 | 61150
7.6227e-05 | 0.00026569 | 51.5986 | 0.024751 | 61140
7.6314e-05 | 0.000266 | 51.5687 | 0.024777 | 61130
7.6401e-05 | 0.0002663 | 51.5388 | 0.024803 | 61120
7.6488e-05 | 0.0002666 | 51.5089 | 0.024829 | 61110
7.6576e-05 | 0.00026691 | 51.479 | 0.024855 | 61100
7.6663e-05 | 0.00026721 | 51.4491 | 0.024881 | 61090
7.6751e-05 | 0.00026752 | 51.4192 | 0.024907 | 61080
7.6838e-05 | 0.00026782 | 51.3893 | 0.024933 | 61070
7.6926e-05 | 0.00026813 | 51.3594 | 0.024959 | 61060
7.7014e-05 | 0.00026844 | 51.3295 | 0.024986 | 61050
7.7102e-05 | 0.00026874 | 51.2996 | 0.025012 | 61040
7.719e-05 | 0.00026905 | 51.2697 | 0.025038 | 61030
7.7278e-05 | 0.00026936 | 51.2398 | 0.025064 | 61020
7.7367e-05 | 0.00026966 | 51.2099 | 0.025091 | 61010
7.7455e-05 | 0.00026997 | 51.18 | 0.025117 | 61000
7.7544e-05 | 0.00027028 | 51.1501 | 0.025144 | 60990
7.7632e-05 | 0.00027059 | 51.1202 | 0.02517 | 60980
7.7721e-05 | 0.0002709 | 51.0903 | 0.025196 | 60970
7.781e-05 | 0.00027121 | 51.0604 | 0.025223 | 60960
7.7899e-05 | 0.00027152 | 51.0305 | 0.025249 | 60950
7.7988e-05 | 0.00027183 | 51.0006 | 0.025276 | 60940
7.8077e-05 | 0.00027214 | 50.9707 | 0.025302 | 60930
7.8166e-05 | 0.00027245 | 50.9408 | 0.025329 | 60920
7.8256e-05 | 0.00027276 | 50.9109 | 0.025356 | 60910
7.8345e-05 | 0.00027308 | 50.881 | 0.025382 | 60900
7.8435e-05 | 0.00027339 | 50.8511 | 0.025409 | 60890
7.8525e-05 | 0.0002737 | 50.8212 | 0.025436 | 60880
7.8614e-05 | 0.00027401 | 50.7913 | 0.025463 | 60870
7.8704e-05 | 0.00027433 | 50.7614 | 0.025489 | 60860
7.8795e-05 | 0.00027464 | 50.7315 | 0.025516 | 60850
7.8885e-05 | 0.00027496 | 50.7016 | 0.025543 | 60840
7.8975e-05 | 0.00027527 | 50.6717 | 0.02557 | 60830
7.9065e-05 | 0.00027559 | 50.6418 | 0.025597 | 60820
7.9156e-05 | 0.0002759 | 50.6119 | 0.025624 | 60810
7.9247e-05 | 0.00027622 | 50.582 | 0.025651 | 60800
7.9337e-05 | 0.00027653 | 50.5521 | 0.025678 | 60790
7.9428e-05 | 0.00027685 | 50.5222 | 0.025705 | 60780
7.9519e-05 | 0.00027717 | 50.4923 | 0.025732 | 60770
7.961e-05 | 0.00027748 | 50.4624 | 0.025759 | 60760
7.9701e-05 | 0.0002778 | 50.4325 | 0.025786 | 60750
7.9793e-05 | 0.00027812 | 50.4026 | 0.025813 | 60740
7.9884e-05 | 0.00027844 | 50.3727 | 0.02584 | 60730
7.9976e-05 | 0.00027876 | 50.3428 | 0.025868 | 60720
8.0067e-05 | 0.00027908 | 50.3129 | 0.025895 | 60710
8.0159e-05 | 0.0002794 | 50.283 | 0.025922 | 60700
8.0251e-05 | 0.00027972 | 50.2531 | 0.025949 | 60690
8.0343e-05 | 0.00028004 | 50.2232 | 0.025977 | 60680
8.0435e-05 | 0.00028036 | 50.1933 | 0.026004 | 60670
8.0527e-05 | 0.00028068 | 50.1634 | 0.026031 | 60660
8.062e-05 | 0.000281 | 50.1335 | 0.026059 | 60650
8.0712e-05 | 0.00028132 | 50.1036 | 0.026086 | 60640
8.0804e-05 | 0.00028165 | 50.0737 | 0.026114 | 60630
8.0897e-05 | 0.00028197 | 50.0438 | 0.026141 | 60620
8.099e-05 | 0.00028229 | 50.0139 | 0.026169 | 60610
8.1083e-05 | 0.00028262 | 49.984 | 0.026197 | 60600
8.1176e-05 | 0.00028294 | 49.9541 | 0.026224 | 60590
8.1269e-05 | 0.00028327 | 49.9242 | 0.026252 | 60580
8.1362e-05 | 0.00028359 | 49.8943 | 0.02628 | 60570
8.1456e-05 | 0.00028392 | 49.8644 | 0.026307 | 60560
8.1549e-05 | 0.00028424 | 49.8345 | 0.026335 | 60550
8.1643e-05 | 0.00028457 | 49.8046 | 0.026363 | 60540
8.1736e-05 | 0.0002849 | 49.7747 | 0.026391 | 60530
8.183e-05 | 0.00028522 | 49.7448 | 0.026418 | 60520
8.1924e-05 | 0.00028555 | 49.7149 | 0.026446 | 60510
8.2018e-05 | 0.00028588 | 49.685 | 0.026474 | 60500
8.2112e-05 | 0.00028621 | 49.6551 | 0.026502 | 60490
8.2207e-05 | 0.00028653 | 49.6252 | 0.02653 | 60480
8.2301e-05 | 0.00028686 | 49.5953 | 0.026558 | 60470
8.2396e-05 | 0.00028719 | 49.5654 | 0.026586 | 60460
8.249e-05 | 0.00028752 | 49.5355 | 0.026614 | 60450
8.2585e-05 | 0.00028785 | 49.5056 | 0.026642 | 60440
8.268e-05 | 0.00028818 | 49.4757 | 0.026671 | 60430
8.2775e-05 | 0.00028851 | 49.4458 | 0.026699 | 60420
8.287e-05 | 0.00028885 | 49.4159 | 0.026727 | 60410
8.2965e-05 | 0.00028918 | 49.386 | 0.026755 | 60400
8.3061e-05 | 0.00028951 | 49.3561 | 0.026783 | 60390
8.3156e-05 | 0.00028984 | 49.3262 | 0.026812 | 60380
8.3252e-05 | 0.00029018 | 49.2963 | 0.02684 | 60370
8.3347e-05 | 0.00029051 | 49.2664 | 0.026868 | 60360
8.3443e-05 | 0.00029084 | 49.2365 | 0.026897 | 60350
8.3539e-05 | 0.00029118 | 49.2066 | 0.026925 | 60340
8.3635e-05 | 0.00029151 | 49.1767 | 0.026954 | 60330
8.3731e-05 | 0.00029185 | 49.1468 | 0.026982 | 60320
8.3828e-05 | 0.00029218 | 49.1169 | 0.027011 | 60310
8.3924e-05 | 0.00029252 | 49.087 | 0.027039 | 60300
8.4021e-05 | 0.00029286 | 49.0571 | 0.027068 | 60290
8.4117e-05 | 0.00029319 | 49.0272 | 0.027096 | 60280
8.4214e-05 | 0.00029353 | 48.9973 | 0.027125 | 60270
8.4311e-05 | 0.00029387 | 48.9674 | 0.027154 | 60260
8.4408e-05 | 0.00029421 | 48.9375 | 0.027183 | 60250
8.4505e-05 | 0.00029455 | 48.9076 | 0.027211 | 60240
8.4602e-05 | 0.00029488 | 48.8777 | 0.02724 | 60230
8.47e-05 | 0.00029522 | 48.8478 | 0.027269 | 60220
8.4797e-05 | 0.00029556 | 48.8179 | 0.027298 | 60210
8.4895e-05 | 0.0002959 | 48.788 | 0.027327 | 60200
8.4993e-05 | 0.00029625 | 48.7581 | 0.027356 | 60190
8.5091e-05 | 0.00029659 | 48.7282 | 0.027385 | 60180
8.5189e-05 | 0.00029693 | 48.6983 | 0.027414 | 60170
8.5287e-05 | 0.00029727 | 48.6684 | 0.027443 | 60160
8.5385e-05 | 0.00029761 | 48.6385 | 0.027472 | 60150
8.5483e-05 | 0.00029796 | 48.6086 | 0.027501 | 60140
8.5582e-05 | 0.0002983 | 48.5787 | 0.02753 | 60130
8.568e-05 | 0.00029864 | 48.5488 | 0.027559 | 60120
8.5779e-05 | 0.00029899 | 48.5189 | 0.027588 | 60110
8.5878e-05 | 0.00029933 | 48.489 | 0.027617 | 60100
8.5977e-05 | 0.00029968 | 48.4591 | 0.027647 | 60090
8.6076e-05 | 0.00030002 | 48.4292 | 0.027676 | 60080
8.6175e-05 | 0.00030037 | 48.3993 | 0.027705 | 60070
8.6275e-05 | 0.00030071 | 48.3694 | 0.027735 | 60060
8.6374e-05 | 0.00030106 | 48.3395 | 0.027764 | 60050
8.6474e-05 | 0.00030141 | 48.3096 | 0.027793 | 60040
8.6573e-05 | 0.00030175 | 48.2797 | 0.027823 | 60030
8.6673e-05 | 0.0003021 | 48.2498 | 0.027852 | 60020
8.6773e-05 | 0.00030245 | 48.2199 | 0.027882 | 60010
8.6873e-05 | 0.0003028 | 48.19 | 0.027912 | 60000
8.6973e-05 | 0.00030315 | 48.1601 | 0.027941 | 59990
8.7074e-05 | 0.0003035 | 48.1302 | 0.027971 | 59980
8.7174e-05 | 0.00030385 | 48.1003 | 0.028 | 59970
8.7275e-05 | 0.0003042 | 48.0704 | 0.02803 | 59960
8.7376e-05 | 0.00030455 | 48.0405 | 0.02806 | 59950
8.7476e-05 | 0.0003049 | 48.0106 | 0.02809 | 59940
8.7577e-05 | 0.00030525 | 47.9807 | 0.028119 | 59930
8.7679e-05 | 0.00030561 | 47.9508 | 0.028149 | 59920
8.778e-05 | 0.00030596 | 47.9209 | 0.028179 | 59910
8.7881e-05 | 0.00030631 | 47.891 | 0.028209 | 59900
8.7983e-05 | 0.00030667 | 47.8611 | 0.028239 | 59890
8.8084e-05 | 0.00030702 | 47.8312 | 0.028269 | 59880
8.8186e-05 | 0.00030737 | 47.8013 | 0.028299 | 59870
8.8288e-05 | 0.00030773 | 47.7714 | 0.028329 | 59860
8.839e-05 | 0.00030809 | 47.7415 | 0.028359 | 59850
8.8492e-05 | 0.00030844 | 47.7116 | 0.028389 | 59840
8.8594e-05 | 0.0003088 | 47.6817 | 0.028419 | 59830
8.8696e-05 | 0.00030915 | 47.6518 | 0.02845 | 59820
8.8799e-05 | 0.00030951 | 47.6219 | 0.02848 | 59810
8.8902e-05 | 0.00030987 | 47.592 | 0.02851 | 59800
8.9004e-05 | 0.00031023 | 47.5621 | 0.02854 | 59790
8.9107e-05 | 0.00031059 | 47.5322 | 0.028571 | 59780
8.921e-05 | 0.00031095 | 47.5023 | 0.028601 | 59770
8.9313e-05 | 0.0003113 | 47.4724 | 0.028631 | 59760
8.9417e-05 | 0.00031166 | 47.4425 | 0.028662 | 59750
8.952e-05 | 0.00031202 | 47.4126 | 0.028692 | 59740
8.9623e-05 | 0.00031239 | 47.3827 | 0.028723 | 59730
8.9727e-05 | 0.00031275 | 47.3528 | 0.028753 | 59720
8.9831e-05 | 0.00031311 | 47.3229 | 0.028784 | 59710
8.9935e-05 | 0.00031347 | 47.293 | 0.028814 | 59700
9.0039e-05 | 0.00031383 | 47.2631 | 0.028845 | 59690
9.0143e-05 | 0.0003142 | 47.2332 | 0.028876 | 59680
9.0247e-05 | 0.00031456 | 47.2033 | 0.028906 | 59670
9.0352e-05 | 0.00031492 | 47.1734 | 0.028937 | 59660
9.0456e-05 | 0.00031529 | 47.1435 | 0.028968 | 59650
9.0561e-05 | 0.00031565 | 47.1136 | 0.028999 | 59640
9.0666e-05 | 0.00031602 | 47.0837 | 0.02903 | 59630
9.0771e-05 | 0.00031638 | 47.0538 | 0.029061 | 59620
9.0876e-05 | 0.00031675 | 47.0239 | 0.029092 | 59610
9.0981e-05 | 0.00031712 | 46.994 | 0.029122 | 59600
9.1086e-05 | 0.00031748 | 46.9641 | 0.029153 | 59590
9.1192e-05 | 0.00031785 | 46.9342 | 0.029185 | 59580
9.1297e-05 | 0.00031822 | 46.9043 | 0.029216 | 59570
9.1403e-05 | 0.00031859 | 46.8744 | 0.029247 | 59560
9.1509e-05 | 0.00031896 | 46.8445 | 0.029278 | 59550
9.1615e-05 | 0.00031933 | 46.8146 | 0.029309 | 59540
9.1721e-05 | 0.0003197 | 46.7847 | 0.02934 | 59530
9.1827e-05 | 0.00032007 | 46.7548 | 0.029371 | 59520
9.1934e-05 | 0.00032044 | 46.7249 | 0.029403 | 59510
9.204e-05 | 0.00032081 | 46.695 | 0.029434 | 59500
9.2147e-05 | 0.00032118 | 46.6651 | 0.029465 | 59490
9.2254e-05 | 0.00032155 | 46.6352 | 0.029497 | 59480
9.2361e-05 | 0.00032193 | 46.6053 | 0.029528 | 59470
9.2468e-05 | 0.0003223 | 46.5754 | 0.02956 | 59460
9.2575e-05 | 0.00032267 | 46.5455 | 0.029591 | 59450
9.2682e-05 | 0.00032305 | 46.5156 | 0.029623 | 59440
9.279e-05 | 0.00032342 | 46.4857 | 0.029654 | 59430
9.2898e-05 | 0.0003238 | 46.4558 | 0.029686 | 59420
9.3005e-05 | 0.00032417 | 46.4259 | 0.029718 | 59410
9.3113e-05 | 0.00032455 | 46.396 | 0.029749 | 59400
9.3221e-05 | 0.00032493 | 46.3661 | 0.029781 | 59390
9.3329e-05 | 0.0003253 | 46.3362 | 0.029813 | 59380
9.3438e-05 | 0.00032568 | 46.3063 | 0.029845 | 59370
9.3546e-05 | 0.00032606 | 46.2764 | 0.029876 | 59360
9.3655e-05 | 0.00032644 | 46.2465 | 0.029908 | 59350
9.3763e-05 | 0.00032682 | 46.2166 | 0.02994 | 59340
9.3872e-05 | 0.00032719 | 46.1867 | 0.029972 | 59330
9.3981e-05 | 0.00032757 | 46.1568 | 0.030004 | 59320
9.409e-05 | 0.00032795 | 46.1269 | 0.030036 | 59310
9.4199e-05 | 0.00032834 | 46.097 | 0.030068 | 59300
9.4309e-05 | 0.00032872 | 46.0671 | 0.0301 | 59290
9.4418e-05 | 0.0003291 | 46.0372 | 0.030132 | 59280
9.4528e-05 | 0.00032948 | 46.0073 | 0.030165 | 59270
9.4638e-05 | 0.00032986 | 45.9774 | 0.030197 | 59260
9.4748e-05 | 0.00033025 | 45.9475 | 0.030229 | 59250
9.4858e-05 | 0.00033063 | 45.9176 | 0.030261 | 59240
9.4968e-05 | 0.00033101 | 45.8877 | 0.030294 | 59230
9.5078e-05 | 0.0003314 | 45.8578 | 0.030326 | 59220
9.5189e-05 | 0.00033178 | 45.8279 | 0.030358 | 59210
9.5299e-05 | 0.00033217 | 45.798 | 0.030391 | 59200
9.541e-05 | 0.00033256 | 45.7681 | 0.030423 | 59190
9.5521e-05 | 0.00033294 | 45.7382 | 0.030456 | 59180
9.5632e-05 | 0.00033333 | 45.7083 | 0.030488 | 59170
9.5743e-05 | 0.00033372 | 45.6784 | 0.030521 | 59160
9.5855e-05 | 0.0003341 | 45.6485 | 0.030554 | 59150
9.5966e-05 | 0.00033449 | 45.6186 | 0.030586 | 59140
9.6078e-05 | 0.00033488 | 45.5887 | 0.030619 | 59130
9.6189e-05 | 0.00033527 | 45.5588 | 0.030652 | 59120
9.6301e-05 | 0.00033566 | 45.5289 | 0.030684 | 59110
9.6413e-05 | 0.00033605 | 45.499 | 0.030717 | 59100
9.6525e-05 | 0.00033644 | 45.4691 | 0.03075 | 59090
9.6638e-05 | 0.00033683 | 45.4392 | 0.030783 | 59080
9.675e-05 | 0.00033723 | 45.4093 | 0.030816 | 59070
9.6863e-05 | 0.00033762 | 45.3794 | 0.030849 | 59060
9.6976e-05 | 0.00033801 | 45.3495 | 0.030882 | 59050
9.7088e-05 | 0.00033841 | 45.3196 | 0.030915 | 59040
9.7201e-05 | 0.0003388 | 45.2897 | 0.030948 | 59030
9.7315e-05 | 0.00033919 | 45.2598 | 0.030981 | 59020
9.7428e-05 | 0.00033959 | 45.2299 | 0.031014 | 59010
9.7541e-05 | 0.00033998 | 45.2 | 0.031047 | 59000
9.7655e-05 | 0.00034038 | 45.1701 | 0.031081 | 58990
9.7769e-05 | 0.00034078 | 45.1402 | 0.031114 | 58980
9.7882e-05 | 0.00034117 | 45.1103 | 0.031147 | 58970
9.7996e-05 | 0.00034157 | 45.0804 | 0.031181 | 58960
9.8111e-05 | 0.00034197 | 45.0505 | 0.031214 | 58950
9.8225e-05 | 0.00034237 | 45.0206 | 0.031247 | 58940
9.8339e-05 | 0.00034277 | 44.9907 | 0.031281 | 58930
9.8454e-05 | 0.00034316 | 44.9608 | 0.031314 | 58920
9.8569e-05 | 0.00034356 | 44.9309 | 0.031348 | 58910
9.8684e-05 | 0.00034396 | 44.901 | 0.031381 | 58900
9.8799e-05 | 0.00034437 | 44.8711 | 0.031415 | 58890
9.8914e-05 | 0.00034477 | 44.8412 | 0.031449 | 58880
9.9029e-05 | 0.00034517 | 44.8113 | 0.031482 | 58870
9.9144e-05 | 0.00034557 | 44.7814 | 0.031516 | 58860
9.926e-05 | 0.00034597 | 44.7515 | 0.03155 | 58850
9.9376e-05 | 0.00034638 | 44.7216 | 0.031584 | 58840
9.9492e-05 | 0.00034678 | 44.6917 | 0.031618 | 58830
9.9608e-05 | 0.00034719 | 44.6618 | 0.031652 | 58820
9.9724e-05 | 0.00034759 | 44.6319 | 0.031685 | 58810
9.984e-05 | 0.000348 | 44.602 | 0.031719 | 58800
9.9957e-05 | 0.0003484 | 44.5721 | 0.031753 | 58790
0.00010007 | 0.00034881 | 44.5422 | 0.031788 | 58780
0.00010019 | 0.00034922 | 44.5123 | 0.031822 | 58770
0.00010031 | 0.00034962 | 44.4824 | 0.031856 | 58760
0.00010042 | 0.00035003 | 44.4525 | 0.03189 | 58750
0.00010054 | 0.00035044 | 44.4226 | 0.031924 | 58740
0.00010066 | 0.00035085 | 44.3927 | 0.031958 | 58730
0.00010078 | 0.00035126 | 44.3628 | 0.031993 | 58720
0.00010089 | 0.00035167 | 44.3329 | 0.032027 | 58710
0.00010101 | 0.00035208 | 44.303 | 0.032061 | 58700
0.00010113 | 0.00035249 | 44.2731 | 0.032096 | 58690
0.00010125 | 0.0003529 | 44.2432 | 0.03213 | 58680
0.00010137 | 0.00035331 | 44.2133 | 0.032165 | 58670
0.00010148 | 0.00035373 | 44.1834 | 0.032199 | 58660
0.0001016 | 0.00035414 | 44.1535 | 0.032234 | 58650
0.00010172 | 0.00035455 | 44.1236 | 0.032268 | 58640
0.00010184 | 0.00035497 | 44.0937 | 0.032303 | 58630
0.00010196 | 0.00035538 | 44.0638 | 0.032338 | 58620
0.00010208 | 0.0003558 | 44.0339 | 0.032373 | 58610
0.0001022 | 0.00035621 | 44.004 | 0.032407 | 58600
0.00010232 | 0.00035663 | 43.9741 | 0.032442 | 58590
0.00010244 | 0.00035705 | 43.9442 | 0.032477 | 58580
0.00010256 | 0.00035746 | 43.9143 | 0.032512 | 58570
0.00010268 | 0.00035788 | 43.8844 | 0.032547 | 58560
0.0001028 | 0.0003583 | 43.8545 | 0.032582 | 58550
0.00010292 | 0.00035872 | 43.8246 | 0.032617 | 58540
0.00010304 | 0.00035914 | 43.7947 | 0.032652 | 58530
0.00010316 | 0.00035956 | 43.7648 | 0.032687 | 58520
0.00010328 | 0.00035998 | 43.7349 | 0.032722 | 58510
0.0001034 | 0.0003604 | 43.705 | 0.032757 | 58500
0.00010352 | 0.00036082 | 43.6751 | 0.032793 | 58490
0.00010364 | 0.00036125 | 43.6452 | 0.032828 | 58480
0.00010376 | 0.00036167 | 43.6153 | 0.032863 | 58470
0.00010388 | 0.00036209 | 43.5854 | 0.032899 | 58460
0.00010401 | 0.00036252 | 43.5555 | 0.032934 | 58450
0.00010413 | 0.00036294 | 43.5256 | 0.032969 | 58440
0.00010425 | 0.00036336 | 43.4957 | 0.033005 | 58430
0.00010437 | 0.00036379 | 43.4658 | 0.03304 | 58420
0.00010449 | 0.00036422 | 43.4359 | 0.033076 | 58410
0.00010462 | 0.00036464 | 43.406 | 0.033112 | 58400
0.00010474 | 0.00036507 | 43.3761 | 0.033147 | 58390
0.00010486 | 0.0003655 | 43.3462 | 0.033183 | 58380
0.00010498 | 0.00036592 | 43.3163 | 0.033219 | 58370
0.00010511 | 0.00036635 | 43.2864 | 0.033254 | 58360
0.00010523 | 0.00036678 | 43.2565 | 0.03329 | 58350
0.00010535 | 0.00036721 | 43.2266 | 0.033326 | 58340
0.00010548 | 0.00036764 | 43.1967 | 0.033362 | 58330
0.0001056 | 0.00036807 | 43.1668 | 0.033398 | 58320
0.00010572 | 0.0003685 | 43.1369 | 0.033434 | 58310
0.00010585 | 0.00036894 | 43.107 | 0.03347 | 58300
0.00010597 | 0.00036937 | 43.0771 | 0.033506 | 58290
0.0001061 | 0.0003698 | 43.0472 | 0.033542 | 58280
0.00010622 | 0.00037024 | 43.0173 | 0.033578 | 58270
0.00010635 | 0.00037067 | 42.9874 | 0.033614 | 58260
0.00010647 | 0.0003711 | 42.9575 | 0.033651 | 58250
0.00010659 | 0.00037154 | 42.9276 | 0.033687 | 58240
0.00010672 | 0.00037198 | 42.8977 | 0.033723 | 58230
0.00010684 | 0.00037241 | 42.8678 | 0.03376 | 58220
0.00010697 | 0.00037285 | 42.8379 | 0.033796 | 58210
0.0001071 | 0.00037329 | 42.808 | 0.033832 | 58200
0.00010722 | 0.00037372 | 42.7781 | 0.033869 | 58190
0.00010735 | 0.00037416 | 42.7482 | 0.033905 | 58180
0.00010747 | 0.0003746 | 42.7183 | 0.033942 | 58170
0.0001076 | 0.00037504 | 42.6884 | 0.033979 | 58160
0.00010773 | 0.00037548 | 42.6585 | 0.034015 | 58150
0.00010785 | 0.00037592 | 42.6286 | 0.034052 | 58140
0.00010798 | 0.00037636 | 42.5987 | 0.034089 | 58130
0.00010811 | 0.0003768 | 42.5688 | 0.034125 | 58120
0.00010823 | 0.00037725 | 42.5389 | 0.034162 | 58110
0.00010836 | 0.00037769 | 42.509 | 0.034199 | 58100
0.00010849 | 0.00037813 | 42.4791 | 0.034236 | 58090
0.00010861 | 0.00037858 | 42.4492 | 0.034273 | 58080
0.00010874 | 0.00037902 | 42.4193 | 0.03431 | 58070
0.00010887 | 0.00037947 | 42.3894 | 0.034347 | 58060
0.000109 | 0.00037991 | 42.3595 | 0.034384 | 58050
0.00010913 | 0.00038036 | 42.3296 | 0.034421 | 58040
0.00010925 | 0.00038081 | 42.2997 | 0.034459 | 58030
0.00010938 | 0.00038125 | 42.2698 | 0.034496 | 58020
0.00010951 | 0.0003817 | 42.2399 | 0.034533 | 58010
0.00010964 | 0.00038215 | 42.21 | 0.03457 | 58000
0.00010977 | 0.0003826 | 42.1801 | 0.034608 | 57990
0.0001099 | 0.00038305 | 42.1502 | 0.034645 | 57980
0.00011003 | 0.0003835 | 42.1203 | 0.034683 | 57970
0.00011016 | 0.00038395 | 42.0904 | 0.03472 | 57960
0.00011029 | 0.0003844 | 42.0605 | 0.034758 | 57950
0.00011041 | 0.00038485 | 42.0306 | 0.034795 | 57940
0.00011054 | 0.00038531 | 42.0007 | 0.034833 | 57930
0.00011067 | 0.00038576 | 41.9708 | 0.03487 | 57920
0.0001108 | 0.00038621 | 41.9409 | 0.034908 | 57910
0.00011094 | 0.00038667 | 41.911 | 0.034946 | 57900
0.00011107 | 0.00038712 | 41.8811 | 0.034984 | 57890
0.0001112 | 0.00038758 | 41.8512 | 0.035021 | 57880
0.00011133 | 0.00038804 | 41.8213 | 0.035059 | 57870
0.00011146 | 0.00038849 | 41.7914 | 0.035097 | 57860
0.00011159 | 0.00038895 | 41.7615 | 0.035135 | 57850
0.00011172 | 0.00038941 | 41.7316 | 0.035173 | 57840
0.00011185 | 0.00038987 | 41.7017 | 0.035211 | 57830
0.00011198 | 0.00039032 | 41.6718 | 0.035249 | 57820
0.00011212 | 0.00039078 | 41.6419 | 0.035288 | 57810
0.00011225 | 0.00039124 | 41.612 | 0.035326 | 57800
0.00011238 | 0.00039171 | 41.5821 | 0.035364 | 57790
0.00011251 | 0.00039217 | 41.5522 | 0.035402 | 57780
0.00011265 | 0.00039263 | 41.5223 | 0.035441 | 57770
0.00011278 | 0.00039309 | 41.4924 | 0.035479 | 57760
0.00011291 | 0.00039355 | 41.4625 | 0.035517 | 57750
0.00011304 | 0.00039402 | 41.4326 | 0.035556 | 57740
0.00011318 | 0.00039448 | 41.4027 | 0.035594 | 57730
0.00011331 | 0.00039495 | 41.3728 | 0.035633 | 57720
0.00011344 | 0.00039541 | 41.3429 | 0.035672 | 57710
0.00011358 | 0.00039588 | 41.313 | 0.03571 | 57700
0.00011371 | 0.00039635 | 41.2831 | 0.035749 | 57690
0.00011385 | 0.00039681 | 41.2532 | 0.035788 | 57680
0.00011398 | 0.00039728 | 41.2233 | 0.035827 | 57670
0.00011411 | 0.00039775 | 41.1934 | 0.035865 | 57660
0.00011425 | 0.00039822 | 41.1635 | 0.035904 | 57650
0.00011438 | 0.00039869 | 41.1336 | 0.035943 | 57640
0.00011452 | 0.00039916 | 41.1037 | 0.035982 | 57630
0.00011465 | 0.00039963 | 41.0738 | 0.036021 | 57620
0.00011479 | 0.0004001 | 41.0439 | 0.03606 | 57610
0.00011492 | 0.00040057 | 41.014 | 0.036099 | 57600
0.00011506 | 0.00040104 | 40.9841 | 0.036138 | 57590
0.0001152 | 0.00040152 | 40.9542 | 0.036178 | 57580
0.00011533 | 0.00040199 | 40.9243 | 0.036217 | 57570
0.00011547 | 0.00040247 | 40.8944 | 0.036256 | 57560
0.0001156 | 0.00040294 | 40.8645 | 0.036296 | 57550
0.00011574 | 0.00040342 | 40.8346 | 0.036335 | 57540
0.00011588 | 0.00040389 | 40.8047 | 0.036374 | 57530
0.00011601 | 0.00040437 | 40.7748 | 0.036414 | 57520
0.00011615 | 0.00040485 | 40.7449 | 0.036453 | 57510
0.00011629 | 0.00040533 | 40.715 | 0.036493 | 57500
0.00011643 | 0.0004058 | 40.6851 | 0.036533 | 57490
0.00011656 | 0.00040628 | 40.6552 | 0.036572 | 57480
0.0001167 | 0.00040676 | 40.6253 | 0.036612 | 57470
0.00011684 | 0.00040724 | 40.5954 | 0.036652 | 57460
0.00011698 | 0.00040773 | 40.5655 | 0.036691 | 57450
0.00011711 | 0.00040821 | 40.5356 | 0.036731 | 57440
0.00011725 | 0.00040869 | 40.5057 | 0.036771 | 57430
0.00011739 | 0.00040917 | 40.4758 | 0.036811 | 57420
0.00011753 | 0.00040966 | 40.4459 | 0.036851 | 57410
0.00011767 | 0.00041014 | 40.416 | 0.036891 | 57400
0.00011781 | 0.00041063 | 40.3861 | 0.036931 | 57390
0.00011795 | 0.00041111 | 40.3562 | 0.036971 | 57380
0.00011809 | 0.0004116 | 40.3263 | 0.037012 | 57370
0.00011823 | 0.00041208 | 40.2964 | 0.037052 | 57360
0.00011837 | 0.00041257 | 40.2665 | 0.037092 | 57350
0.00011851 | 0.00041306 | 40.2366 | 0.037132 | 57340
0.00011865 | 0.00041355 | 40.2067 | 0.037173 | 57330
0.00011879 | 0.00041404 | 40.1768 | 0.037213 | 57320
0.00011893 | 0.00041453 | 40.1469 | 0.037254 | 57310
0.00011907 | 0.00041502 | 40.117 | 0.037294 | 57300
0.00011921 | 0.00041551 | 40.0871 | 0.037335 | 57290
0.00011935 | 0.000416 | 40.0572 | 0.037375 | 57280
0.00011949 | 0.00041649 | 40.0273 | 0.037416 | 57270
0.00011963 | 0.00041699 | 39.9974 | 0.037457 | 57260
0.00011977 | 0.00041748 | 39.9675 | 0.037498 | 57250
0.00011992 | 0.00041797 | 39.9376 | 0.037538 | 57240
0.00012006 | 0.00041847 | 39.9077 | 0.037579 | 57230
0.0001202 | 0.00041896 | 39.8778 | 0.03762 | 57220
0.00012034 | 0.00041946 | 39.8479 | 0.037661 | 57210
0.00012049 | 0.00041996 | 39.818 | 0.037702 | 57200
0.00012063 | 0.00042045 | 39.7881 | 0.037743 | 57190
0.00012077 | 0.00042095 | 39.7582 | 0.037784 | 57180
0.00012091 | 0.00042145 | 39.7283 | 0.037825 | 57170
0.00012106 | 0.00042195 | 39.6984 | 0.037867 | 57160
0.0001212 | 0.00042245 | 39.6685 | 0.037908 | 57150
0.00012134 | 0.00042295 | 39.6386 | 0.037949 | 57140
0.00012149 | 0.00042345 | 39.6087 | 0.03799 | 57130
0.00012163 | 0.00042395 | 39.5788 | 0.038032 | 57120
0.00012178 | 0.00042446 | 39.5489 | 0.038073 | 57110
0.00012192 | 0.00042496 | 39.519 | 0.038115 | 57100
0.00012207 | 0.00042546 | 39.4891 | 0.038156 | 57090
0.00012221 | 0.00042597 | 39.4592 | 0.038198 | 57080
0.00012236 | 0.00042647 | 39.4293 | 0.03824 | 57070
0.0001225 | 0.00042698 | 39.3994 | 0.038281 | 57060
0.00012265 | 0.00042749 | 39.3695 | 0.038323 | 57050
0.00012279 | 0.00042799 | 39.3396 | 0.038365 | 57040
0.00012294 | 0.0004285 | 39.3097 | 0.038407 | 57030
0.00012308 | 0.00042901 | 39.2798 | 0.038449 | 57020
0.00012323 | 0.00042952 | 39.2499 | 0.03849 | 57010
0.00012337 | 0.00043003 | 39.22 | 0.038532 | 57000
0.00012352 | 0.00043054 | 39.1901 | 0.038574 | 56990
0.00012367 | 0.00043105 | 39.1602 | 0.038617 | 56980
0.00012381 | 0.00043156 | 39.1303 | 0.038659 | 56970
0.00012396 | 0.00043207 | 39.1004 | 0.038701 | 56960
0.00012411 | 0.00043259 | 39.0705 | 0.038743 | 56950
0.00012426 | 0.0004331 | 39.0406 | 0.038785 | 56940
0.0001244 | 0.00043361 | 39.0107 | 0.038828 | 56930
0.00012455 | 0.00043413 | 38.9808 | 0.03887 | 56920
0.0001247 | 0.00043464 | 38.9509 | 0.038913 | 56910
0.00012485 | 0.00043516 | 38.921 | 0.038955 | 56900
0.000125 | 0.00043568 | 38.8911 | 0.038998 | 56890
0.00012514 | 0.00043619 | 38.8612 | 0.03904 | 56880
0.00012529 | 0.00043671 | 38.8313 | 0.039083 | 56870
0.00012544 | 0.00043723 | 38.8014 | 0.039125 | 56860
0.00012559 | 0.00043775 | 38.7715 | 0.039168 | 56850
0.00012574 | 0.00043827 | 38.7416 | 0.039211 | 56840
0.00012589 | 0.00043879 | 38.7117 | 0.039254 | 56830
0.00012604 | 0.00043931 | 38.6818 | 0.039297 | 56820
0.00012619 | 0.00043984 | 38.6519 | 0.03934 | 56810
0.00012634 | 0.00044036 | 38.622 | 0.039383 | 56800
0.00012649 | 0.00044088 | 38.5921 | 0.039426 | 56790
0.00012664 | 0.00044141 | 38.5622 | 0.039469 | 56780
0.00012679 | 0.00044193 | 38.5323 | 0.039512 | 56770
0.00012694 | 0.00044246 | 38.5024 | 0.039555 | 56760
0.00012709 | 0.00044298 | 38.4725 | 0.039598 | 56750
0.00012724 | 0.00044351 | 38.4426 | 0.039642 | 56740
0.00012739 | 0.00044404 | 38.4127 | 0.039685 | 56730
0.00012755 | 0.00044457 | 38.3828 | 0.039728 | 56720
0.0001277 | 0.0004451 | 38.3529 | 0.039772 | 56710
0.00012785 | 0.00044563 | 38.323 | 0.039815 | 56700
0.000128 | 0.00044616 | 38.2931 | 0.039859 | 56690
0.00012815 | 0.00044669 | 38.2632 | 0.039903 | 56680
0.00012831 | 0.00044722 | 38.2333 | 0.039946 | 56670
0.00012846 | 0.00044775 | 38.2034 | 0.03999 | 56660
0.00012861 | 0.00044828 | 38.1735 | 0.040034 | 56650
0.00012877 | 0.00044882 | 38.1436 | 0.040078 | 56640
0.00012892 | 0.00044935 | 38.1137 | 0.040121 | 56630
0.00012907 | 0.00044989 | 38.0838 | 0.040165 | 56620
0.00012923 | 0.00045042 | 38.0539 | 0.040209 | 56610
0.00012938 | 0.00045096 | 38.024 | 0.040253 | 56600
0.00012953 | 0.0004515 | 37.9941 | 0.040297 | 56590
0.00012969 | 0.00045204 | 37.9642 | 0.040342 | 56580
0.00012984 | 0.00045257 | 37.9343 | 0.040386 | 56570
0.00013 | 0.00045311 | 37.9044 | 0.04043 | 56560
0.00013015 | 0.00045365 | 37.8745 | 0.040474 | 56550
0.00013031 | 0.00045419 | 37.8446 | 0.040519 | 56540
0.00013046 | 0.00045474 | 37.8147 | 0.040563 | 56530
0.00013062 | 0.00045528 | 37.7848 | 0.040607 | 56520
0.00013077 | 0.00045582 | 37.7549 | 0.040652 | 56510
0.00013093 | 0.00045636 | 37.725 | 0.040697 | 56500
0.00013109 | 0.00045691 | 37.6951 | 0.040741 | 56490
0.00013124 | 0.00045745 | 37.6652 | 0.040786 | 56480
0.0001314 | 0.000458 | 37.6353 | 0.040831 | 56470
0.00013156 | 0.00045854 | 37.6054 | 0.040875 | 56460
0.00013171 | 0.00045909 | 37.5755 | 0.04092 | 56450
0.00013187 | 0.00045964 | 37.5456 | 0.040965 | 56440
0.00013203 | 0.00046019 | 37.5157 | 0.04101 | 56430
0.00013219 | 0.00046074 | 37.4858 | 0.041055 | 56420
0.00013234 | 0.00046129 | 37.4559 | 0.0411 | 56410
0.0001325 | 0.00046184 | 37.426 | 0.041145 | 56400
0.00013266 | 0.00046239 | 37.3961 | 0.04119 | 56390
0.00013282 | 0.00046294 | 37.3662 | 0.041235 | 56380
0.00013298 | 0.00046349 | 37.3363 | 0.041281 | 56370
0.00013313 | 0.00046405 | 37.3064 | 0.041326 | 56360
0.00013329 | 0.0004646 | 37.2765 | 0.041371 | 56350
0.00013345 | 0.00046516 | 37.2466 | 0.041417 | 56340
0.00013361 | 0.00046571 | 37.2167 | 0.041462 | 56330
0.00013377 | 0.00046627 | 37.1868 | 0.041508 | 56320
0.00013393 | 0.00046682 | 37.1569 | 0.041553 | 56310
0.00013409 | 0.00046738 | 37.127 | 0.041599 | 56300
0.00013425 | 0.00046794 | 37.0971 | 0.041645 | 56290
0.00013441 | 0.0004685 | 37.0672 | 0.04169 | 56280
0.00013457 | 0.00046906 | 37.0373 | 0.041736 | 56270
0.00013473 | 0.00046962 | 37.0074 | 0.041782 | 56260
0.00013489 | 0.00047018 | 36.9775 | 0.041828 | 56250
0.00013506 | 0.00047074 | 36.9476 | 0.041874 | 56240
0.00013522 | 0.00047131 | 36.9177 | 0.04192 | 56230
0.00013538 | 0.00047187 | 36.8878 | 0.041966 | 56220
0.00013554 | 0.00047243 | 36.8579 | 0.042012 | 56210
0.0001357 | 0.000473 | 36.828 | 0.042058 | 56200
0.00013587 | 0.00047356 | 36.7981 | 0.042104 | 56190
0.00013603 | 0.00047413 | 36.7682 | 0.042151 | 56180
0.00013619 | 0.0004747 | 36.7383 | 0.042197 | 56170
0.00013635 | 0.00047527 | 36.7084 | 0.042243 | 56160
0.00013652 | 0.00047583 | 36.6785 | 0.04229 | 56150
0.00013668 | 0.0004764 | 36.6486 | 0.042336 | 56140
0.00013684 | 0.00047697 | 36.6187 | 0.042383 | 56130
0.00013701 | 0.00047754 | 36.5888 | 0.04243 | 56120
0.00013717 | 0.00047812 | 36.5589 | 0.042476 | 56110
0.00013734 | 0.00047869 | 36.529 | 0.042523 | 56100
0.0001375 | 0.00047926 | 36.4991 | 0.04257 | 56090
0.00013766 | 0.00047983 | 36.4692 | 0.042617 | 56080
0.00013783 | 0.00048041 | 36.4393 | 0.042664 | 56070
0.00013799 | 0.00048098 | 36.4094 | 0.042711 | 56060
0.00013816 | 0.00048156 | 36.3795 | 0.042758 | 56050
0.00013833 | 0.00048214 | 36.3496 | 0.042805 | 56040
0.00013849 | 0.00048271 | 36.3197 | 0.042852 | 56030
0.00013866 | 0.00048329 | 36.2898 | 0.042899 | 56020
0.00013882 | 0.00048387 | 36.2599 | 0.042946 | 56010
0.00013899 | 0.00048445 | 36.23 | 0.042993 | 56000
0.00013916 | 0.00048503 | 36.2001 | 0.043041 | 55990
0.00013932 | 0.00048561 | 36.1702 | 0.043088 | 55980
0.00013949 | 0.00048619 | 36.1403 | 0.043136 | 55970
0.00013966 | 0.00048678 | 36.1104 | 0.043183 | 55960
0.00013982 | 0.00048736 | 36.0805 | 0.043231 | 55950
0.00013999 | 0.00048795 | 36.0506 | 0.043278 | 55940
0.00014016 | 0.00048853 | 36.0207 | 0.043326 | 55930
0.00014033 | 0.00048912 | 35.9908 | 0.043374 | 55920
0.0001405 | 0.0004897 | 35.9609 | 0.043422 | 55910
0.00014066 | 0.00049029 | 35.931 | 0.04347 | 55900
0.00014083 | 0.00049088 | 35.9011 | 0.043518 | 55890
0.000141 | 0.00049147 | 35.8712 | 0.043565 | 55880
0.00014117 | 0.00049206 | 35.8413 | 0.043614 | 55870
0.00014134 | 0.00049265 | 35.8114 | 0.043662 | 55860
0.00014151 | 0.00049324 | 35.7815 | 0.04371 | 55850
0.00014168 | 0.00049383 | 35.7516 | 0.043758 | 55840
0.00014185 | 0.00049442 | 35.7217 | 0.043806 | 55830
0.00014202 | 0.00049502 | 35.6918 | 0.043855 | 55820
0.00014219 | 0.00049561 | 35.6619 | 0.043903 | 55810
0.00014236 | 0.0004962 | 35.632 | 0.043951 | 55800
0.00014253 | 0.0004968 | 35.6021 | 0.044 | 55790
0.0001427 | 0.0004974 | 35.5722 | 0.044048 | 55780
0.00014287 | 0.00049799 | 35.5423 | 0.044097 | 55770
0.00014305 | 0.00049859 | 35.5124 | 0.044146 | 55760
0.00014322 | 0.00049919 | 35.4825 | 0.044195 | 55750
0.00014339 | 0.00049979 | 35.4526 | 0.044243 | 55740
0.00014356 | 0.00050039 | 35.4227 | 0.044292 | 55730
0.00014373 | 0.00050099 | 35.3928 | 0.044341 | 55720
0.00014391 | 0.00050159 | 35.3629 | 0.04439 | 55710
0.00014408 | 0.0005022 | 35.333 | 0.044439 | 55700
0.00014425 | 0.0005028 | 35.3031 | 0.044488 | 55690
0.00014443 | 0.0005034 | 35.2732 | 0.044537 | 55680
0.0001446 | 0.00050401 | 35.2433 | 0.044587 | 55670
0.00014477 | 0.00050462 | 35.2134 | 0.044636 | 55660
0.00014495 | 0.00050522 | 35.1835 | 0.044685 | 55650
0.00014512 | 0.00050583 | 35.1536 | 0.044735 | 55640
0.0001453 | 0.00050644 | 35.1237 | 0.044784 | 55630
0.00014547 | 0.00050705 | 35.0938 | 0.044833 | 55620
0.00014565 | 0.00050766 | 35.0639 | 0.044883 | 55610
0.00014582 | 0.00050827 | 35.034 | 0.044933 | 55600
0.000146 | 0.00050888 | 35.0041 | 0.044982 | 55590
0.00014617 | 0.00050949 | 34.9742 | 0.045032 | 55580
0.00014635 | 0.0005101 | 34.9443 | 0.045082 | 55570
0.00014652 | 0.00051072 | 34.9144 | 0.045132 | 55560
0.0001467 | 0.00051133 | 34.8845 | 0.045182 | 55550
0.00014688 | 0.00051195 | 34.8546 | 0.045232 | 55540
0.00014705 | 0.00051256 | 34.8247 | 0.045282 | 55530
0.00014723 | 0.00051318 | 34.7948 | 0.045332 | 55520
0.00014741 | 0.0005138 | 34.7649 | 0.045382 | 55510
0.00014759 | 0.00051442 | 34.735 | 0.045432 | 55500
0.00014776 | 0.00051504 | 34.7051 | 0.045482 | 55490
0.00014794 | 0.00051566 | 34.6752 | 0.045533 | 55480
0.00014812 | 0.00051628 | 34.6453 | 0.045583 | 55470
0.0001483 | 0.0005169 | 34.6154 | 0.045634 | 55460
0.00014848 | 0.00051752 | 34.5855 | 0.045684 | 55450
0.00014866 | 0.00051814 | 34.5556 | 0.045735 | 55440
0.00014883 | 0.00051877 | 34.5257 | 0.045785 | 55430
0.00014901 | 0.00051939 | 34.4958 | 0.045836 | 55420
0.00014919 | 0.00052002 | 34.4659 | 0.045887 | 55410
0.00014937 | 0.00052065 | 34.436 | 0.045938 | 55400
0.00014955 | 0.00052127 | 34.4061 | 0.045989 | 55390
0.00014973 | 0.0005219 | 34.3762 | 0.04604 | 55380
0.00014991 | 0.00052253 | 34.3463 | 0.046091 | 55370
0.0001501 | 0.00052316 | 34.3164 | 0.046142 | 55360
0.00015028 | 0.00052379 | 34.2865 | 0.046193 | 55350
0.00015046 | 0.00052442 | 34.2566 | 0.046244 | 55340
0.00015064 | 0.00052506 | 34.2267 | 0.046295 | 55330
0.00015082 | 0.00052569 | 34.1968 | 0.046347 | 55320
0.000151 | 0.00052632 | 34.1669 | 0.046398 | 55310
0.00015118 | 0.00052696 | 34.137 | 0.046449 | 55300
0.00015137 | 0.00052759 | 34.1071 | 0.046501 | 55290
0.00015155 | 0.00052823 | 34.0772 | 0.046553 | 55280
0.00015173 | 0.00052887 | 34.0473 | 0.046604 | 55270
0.00015192 | 0.00052951 | 34.0174 | 0.046656 | 55260
0.0001521 | 0.00053015 | 33.9875 | 0.046708 | 55250
0.00015228 | 0.00053079 | 33.9576 | 0.046759 | 55240
0.00015247 | 0.00053143 | 33.9277 | 0.046811 | 55230
0.00015265 | 0.00053207 | 33.8978 | 0.046863 | 55220
0.00015283 | 0.00053271 | 33.8679 | 0.046915 | 55210
0.00015302 | 0.00053335 | 33.838 | 0.046967 | 55200
0.0001532 | 0.000534 | 33.8081 | 0.047019 | 55190
0.00015339 | 0.00053464 | 33.7782 | 0.047072 | 55180
0.00015357 | 0.00053529 | 33.7483 | 0.047124 | 55170
0.00015376 | 0.00053593 | 33.7184 | 0.047176 | 55160
0.00015395 | 0.00053658 | 33.6885 | 0.047229 | 55150
0.00015413 | 0.00053723 | 33.6586 | 0.047281 | 55140
0.00015432 | 0.00053788 | 33.6287 | 0.047334 | 55130
0.0001545 | 0.00053853 | 33.5988 | 0.047386 | 55120
0.00015469 | 0.00053918 | 33.5689 | 0.047439 | 55110
0.00015488 | 0.00053983 | 33.539 | 0.047492 | 55100
0.00015506 | 0.00054048 | 33.5091 | 0.047544 | 55090
0.00015525 | 0.00054114 | 33.4792 | 0.047597 | 55080
0.00015544 | 0.00054179 | 33.4493 | 0.04765 | 55070
0.00015563 | 0.00054245 | 33.4194 | 0.047703 | 55060
0.00015582 | 0.0005431 | 33.3895 | 0.047756 | 55050
0.000156 | 0.00054376 | 33.3596 | 0.047809 | 55040
0.00015619 | 0.00054442 | 33.3297 | 0.047862 | 55030
0.00015638 | 0.00054508 | 33.2998 | 0.047915 | 55020
0.00015657 | 0.00054573 | 33.2699 | 0.047969 | 55010
0.00015676 | 0.0005464 | 33.24 | 0.048022 | 55000
0.00015695 | 0.00054706 | 33.2101 | 0.048075 | 54990
0.00015714 | 0.00054772 | 33.1802 | 0.048129 | 54980
0.00015733 | 0.00054838 | 33.1503 | 0.048183 | 54970
0.00015752 | 0.00054904 | 33.1204 | 0.048236 | 54960
0.00015771 | 0.00054971 | 33.0905 | 0.04829 | 54950
0.0001579 | 0.00055037 | 33.0606 | 0.048344 | 54940
0.00015809 | 0.00055104 | 33.0307 | 0.048397 | 54930
0.00015829 | 0.00055171 | 33.0008 | 0.048451 | 54920
0.00015848 | 0.00055238 | 32.9709 | 0.048505 | 54910
0.00015867 | 0.00055304 | 32.941 | 0.048559 | 54900
0.00015886 | 0.00055371 | 32.9111 | 0.048613 | 54890
0.00015905 | 0.00055439 | 32.8812 | 0.048667 | 54880
0.00015925 | 0.00055506 | 32.8513 | 0.048721 | 54870
0.00015944 | 0.00055573 | 32.8214 | 0.048776 | 54860
0.00015963 | 0.0005564 | 32.7915 | 0.04883 | 54850
0.00015983 | 0.00055708 | 32.7616 | 0.048884 | 54840
0.00016002 | 0.00055775 | 32.7317 | 0.048939 | 54830
0.00016021 | 0.00055843 | 32.7018 | 0.048993 | 54820
0.00016041 | 0.0005591 | 32.6719 | 0.049048 | 54810
0.0001606 | 0.00055978 | 32.642 | 0.049103 | 54800
0.0001608 | 0.00056046 | 32.6121 | 0.049157 | 54790
0.00016099 | 0.00056114 | 32.5822 | 0.049212 | 54780
0.00016119 | 0.00056182 | 32.5523 | 0.049267 | 54770
0.00016138 | 0.0005625 | 32.5224 | 0.049322 | 54760
0.00016158 | 0.00056318 | 32.4925 | 0.049377 | 54750
0.00016177 | 0.00056387 | 32.4626 | 0.049432 | 54740
0.00016197 | 0.00056455 | 32.4327 | 0.049487 | 54730
0.00016217 | 0.00056524 | 32.4028 | 0.049542 | 54720
0.00016236 | 0.00056592 | 32.3729 | 0.049598 | 54710
0.00016256 | 0.00056661 | 32.343 | 0.049653 | 54700
0.00016276 | 0.0005673 | 32.3131 | 0.049708 | 54690
0.00016295 | 0.00056798 | 32.2832 | 0.049764 | 54680
0.00016315 | 0.00056867 | 32.2533 | 0.049819 | 54670
0.00016335 | 0.00056936 | 32.2234 | 0.049875 | 54660
0.00016355 | 0.00057006 | 32.1935 | 0.04993 | 54650
0.00016375 | 0.00057075 | 32.1636 | 0.049986 | 54640
0.00016395 | 0.00057144 | 32.1337 | 0.050042 | 54630
0.00016415 | 0.00057213 | 32.1038 | 0.050098 | 54620
0.00016434 | 0.00057283 | 32.0739 | 0.050154 | 54610
0.00016454 | 0.00057353 | 32.044 | 0.05021 | 54600
0.00016474 | 0.00057422 | 32.0141 | 0.050266 | 54590
0.00016494 | 0.00057492 | 31.9842 | 0.050322 | 54580
0.00016514 | 0.00057562 | 31.9543 | 0.050378 | 54570
0.00016535 | 0.00057632 | 31.9244 | 0.050434 | 54560
0.00016555 | 0.00057702 | 31.8945 | 0.050491 | 54550
0.00016575 | 0.00057772 | 31.8646 | 0.050547 | 54540
0.00016595 | 0.00057842 | 31.8347 | 0.050604 | 54530
0.00016615 | 0.00057912 | 31.8048 | 0.05066 | 54520
0.00016635 | 0.00057983 | 31.7749 | 0.050717 | 54510
0.00016655 | 0.00058053 | 31.745 | 0.050773 | 54500
0.00016676 | 0.00058124 | 31.7151 | 0.05083 | 54490
0.00016696 | 0.00058195 | 31.6852 | 0.050887 | 54480
0.00016716 | 0.00058265 | 31.6553 | 0.050944 | 54470
0.00016737 | 0.00058336 | 31.6254 | 0.051001 | 54460
0.00016757 | 0.00058407 | 31.5955 | 0.051058 | 54450
0.00016777 | 0.00058478 | 31.5656 | 0.051115 | 54440
0.00016798 | 0.00058549 | 31.5357 | 0.051172 | 54430
0.00016818 | 0.00058621 | 31.5058 | 0.051229 | 54420
0.00016839 | 0.00058692 | 31.4759 | 0.051287 | 54410
0.00016859 | 0.00058763 | 31.446 | 0.051344 | 54400
0.0001688 | 0.00058835 | 31.4161 | 0.051401 | 54390
0.000169 | 0.00058906 | 31.3862 | 0.051459 | 54380
0.00016921 | 0.00058978 | 31.3563 | 0.051517 | 54370
0.00016941 | 0.0005905 | 31.3264 | 0.051574 | 54360
0.00016962 | 0.00059122 | 31.2965 | 0.051632 | 54350
0.00016983 | 0.00059194 | 31.2666 | 0.05169 | 54340
0.00017003 | 0.00059266 | 31.2367 | 0.051748 | 54330
0.00017024 | 0.00059338 | 31.2068 | 0.051805 | 54320
0.00017045 | 0.0005941 | 31.1769 | 0.051863 | 54310
0.00017066 | 0.00059483 | 31.147 | 0.051922 | 54300
0.00017086 | 0.00059555 | 31.1171 | 0.05198 | 54290
0.00017107 | 0.00059628 | 31.0872 | 0.052038 | 54280
0.00017128 | 0.000597 | 31.0573 | 0.052096 | 54270
0.00017149 | 0.00059773 | 31.0274 | 0.052155 | 54260
0.0001717 | 0.00059846 | 30.9975 | 0.052213 | 54250
0.00017191 | 0.00059919 | 30.9676 | 0.052271 | 54240
0.00017212 | 0.00059992 | 30.9377 | 0.05233 | 54230
0.00017233 | 0.00060065 | 30.9078 | 0.052389 | 54220
0.00017254 | 0.00060138 | 30.8779 | 0.052447 | 54210
0.00017275 | 0.00060212 | 30.848 | 0.052506 | 54200
0.00017296 | 0.00060285 | 30.8181 | 0.052565 | 54190
0.00017317 | 0.00060359 | 30.7882 | 0.052624 | 54180
0.00017338 | 0.00060432 | 30.7583 | 0.052683 | 54170
0.00017359 | 0.00060506 | 30.7284 | 0.052742 | 54160
0.0001738 | 0.0006058 | 30.6985 | 0.052801 | 54150
0.00017402 | 0.00060654 | 30.6686 | 0.05286 | 54140
0.00017423 | 0.00060728 | 30.6387 | 0.05292 | 54130
0.00017444 | 0.00060802 | 30.6088 | 0.052979 | 54120
0.00017465 | 0.00060876 | 30.5789 | 0.053038 | 54110
0.00017487 | 0.0006095 | 30.549 | 0.053098 | 54100
0.00017508 | 0.00061025 | 30.5191 | 0.053158 | 54090
0.00017529 | 0.00061099 | 30.4892 | 0.053217 | 54080
0.00017551 | 0.00061174 | 30.4593 | 0.053277 | 54070
0.00017572 | 0.00061248 | 30.4294 | 0.053337 | 54060
0.00017594 | 0.00061323 | 30.3995 | 0.053397 | 54050
0.00017615 | 0.00061398 | 30.3696 | 0.053457 | 54040
0.00017637 | 0.00061473 | 30.3397 | 0.053517 | 54030
0.00017658 | 0.00061548 | 30.3098 | 0.053577 | 54020
0.0001768 | 0.00061623 | 30.2799 | 0.053637 | 54010
0.00017701 | 0.00061699 | 30.25 | 0.053697 | 54000
0.00017723 | 0.00061774 | 30.2201 | 0.053757 | 53990
0.00017745 | 0.0006185 | 30.1902 | 0.053818 | 53980
0.00017766 | 0.00061925 | 30.1603 | 0.053878 | 53970
0.00017788 | 0.00062001 | 30.1304 | 0.053939 | 53960
0.0001781 | 0.00062077 | 30.1005 | 0.053999 | 53950
0.00017832 | 0.00062153 | 30.0706 | 0.05406 | 53940
0.00017853 | 0.00062228 | 30.0407 | 0.054121 | 53930
0.00017875 | 0.00062305 | 30.0108 | 0.054182 | 53920
0.00017897 | 0.00062381 | 29.9809 | 0.054243 | 53910
0.00017919 | 0.00062457 | 29.951 | 0.054303 | 53900
0.00017941 | 0.00062533 | 29.9211 | 0.054365 | 53890
0.00017963 | 0.0006261 | 29.8912 | 0.054426 | 53880
0.00017985 | 0.00062687 | 29.8613 | 0.054487 | 53870
0.00018007 | 0.00062763 | 29.8314 | 0.054548 | 53860
0.00018029 | 0.0006284 | 29.8015 | 0.05461 | 53850
0.00018051 | 0.00062917 | 29.7716 | 0.054671 | 53840
0.00018073 | 0.00062994 | 29.7417 | 0.054732 | 53830
0.00018095 | 0.00063071 | 29.7118 | 0.054794 | 53820
0.00018117 | 0.00063148 | 29.6819 | 0.054856 | 53810
0.00018139 | 0.00063225 | 29.652 | 0.054917 | 53800
0.00018162 | 0.00063303 | 29.6221 | 0.054979 | 53790
0.00018184 | 0.0006338 | 29.5922 | 0.055041 | 53780
0.00018206 | 0.00063458 | 29.5623 | 0.055103 | 53770
0.00018228 | 0.00063536 | 29.5324 | 0.055165 | 53760
0.00018251 | 0.00063614 | 29.5025 | 0.055227 | 53750
0.00018273 | 0.00063691 | 29.4726 | 0.055289 | 53740
0.00018295 | 0.00063769 | 29.4427 | 0.055352 | 53730
0.00018318 | 0.00063848 | 29.4128 | 0.055414 | 53720
0.0001834 | 0.00063926 | 29.3829 | 0.055476 | 53710
0.00018363 | 0.00064004 | 29.353 | 0.055539 | 53700
0.00018385 | 0.00064083 | 29.3231 | 0.055601 | 53690
0.00018408 | 0.00064161 | 29.2932 | 0.055664 | 53680
0.0001843 | 0.0006424 | 29.2633 | 0.055727 | 53670
0.00018453 | 0.00064319 | 29.2334 | 0.05579 | 53660
0.00018476 | 0.00064397 | 29.2035 | 0.055852 | 53650
0.00018498 | 0.00064476 | 29.1736 | 0.055915 | 53640
0.00018521 | 0.00064555 | 29.1437 | 0.055978 | 53630
0.00018544 | 0.00064635 | 29.1138 | 0.056041 | 53620
0.00018566 | 0.00064714 | 29.0839 | 0.056105 | 53610
0.00018589 | 0.00064793 | 29.054 | 0.056168 | 53600
0.00018612 | 0.00064873 | 29.0241 | 0.056231 | 53590
0.00018635 | 0.00064952 | 28.9942 | 0.056295 | 53580
0.00018658 | 0.00065032 | 28.9643 | 0.056358 | 53570
0.00018681 | 0.00065112 | 28.9344 | 0.056422 | 53560
0.00018703 | 0.00065192 | 28.9045 | 0.056485 | 53550
0.00018726 | 0.00065272 | 28.8746 | 0.056549 | 53540
0.00018749 | 0.00065352 | 28.8447 | 0.056613 | 53530
0.00018772 | 0.00065432 | 28.8148 | 0.056677 | 53520
0.00018795 | 0.00065512 | 28.7849 | 0.056741 | 53510
0.00018819 | 0.00065593 | 28.755 | 0.056805 | 53500
0.00018842 | 0.00065673 | 28.7251 | 0.056869 | 53490
0.00018865 | 0.00065754 | 28.6952 | 0.056933 | 53480
0.00018888 | 0.00065835 | 28.6653 | 0.056997 | 53470
0.00018911 | 0.00065916 | 28.6354 | 0.057062 | 53460
0.00018934 | 0.00065997 | 28.6055 | 0.057126 | 53450
0.00018958 | 0.00066078 | 28.5756 | 0.057191 | 53440
0.00018981 | 0.00066159 | 28.5457 | 0.057255 | 53430
0.00019004 | 0.0006624 | 28.5158 | 0.05732 | 53420
0.00019028 | 0.00066322 | 28.4859 | 0.057385 | 53410
0.00019051 | 0.00066403 | 28.456 | 0.05745 | 53400
0.00019074 | 0.00066485 | 28.4261 | 0.057514 | 53390
0.00019098 | 0.00066566 | 28.3962 | 0.057579 | 53380
0.00019121 | 0.00066648 | 28.3663 | 0.057644 | 53370
0.00019145 | 0.0006673 | 28.3364 | 0.05771 | 53360
0.00019168 | 0.00066812 | 28.3065 | 0.057775 | 53350
0.00019192 | 0.00066894 | 28.2766 | 0.05784 | 53340
0.00019216 | 0.00066977 | 28.2467 | 0.057906 | 53330
0.00019239 | 0.00067059 | 28.2168 | 0.057971 | 53320
0.00019263 | 0.00067141 | 28.1869 | 0.058037 | 53310
0.00019287 | 0.00067224 | 28.157 | 0.058102 | 53300
0.0001931 | 0.00067307 | 28.1271 | 0.058168 | 53290
0.00019334 | 0.0006739 | 28.0972 | 0.058234 | 53280
0.00019358 | 0.00067473 | 28.0673 | 0.0583 | 53270
0.00019382 | 0.00067556 | 28.0374 | 0.058366 | 53260
0.00019406 | 0.00067639 | 28.0075 | 0.058432 | 53250
0.00019429 | 0.00067722 | 27.9776 | 0.058498 | 53240
0.00019453 | 0.00067805 | 27.9477 | 0.058564 | 53230
0.00019477 | 0.00067889 | 27.9178 | 0.05863 | 53220
0.00019501 | 0.00067972 | 27.8879 | 0.058697 | 53210
0.00019525 | 0.00068056 | 27.858 | 0.058763 | 53200
0.00019549 | 0.0006814 | 27.8281 | 0.058829 | 53190
0.00019573 | 0.00068224 | 27.7982 | 0.058896 | 53180
0.00019598 | 0.00068308 | 27.7683 | 0.058963 | 53170
0.00019622 | 0.00068392 | 27.7384 | 0.05903 | 53160
0.00019646 | 0.00068476 | 27.7085 | 0.059096 | 53150
0.0001967 | 0.00068561 | 27.6786 | 0.059163 | 53140
0.00019694 | 0.00068645 | 27.6487 | 0.05923 | 53130
0.00019719 | 0.0006873 | 27.6188 | 0.059297 | 53120
0.00019743 | 0.00068815 | 27.5889 | 0.059365 | 53110
0.00019767 | 0.00068899 | 27.559 | 0.059432 | 53100
0.00019792 | 0.00068984 | 27.5291 | 0.059499 | 53090
0.00019816 | 0.00069069 | 27.4992 | 0.059567 | 53080
0.0001984 | 0.00069154 | 27.4693 | 0.059634 | 53070
0.00019865 | 0.0006924 | 27.4394 | 0.059702 | 53060
0.00019889 | 0.00069325 | 27.4095 | 0.059769 | 53050
0.00019914 | 0.00069411 | 27.3796 | 0.059837 | 53040
0.00019938 | 0.00069496 | 27.3497 | 0.059905 | 53030
0.00019963 | 0.00069582 | 27.3198 | 0.059973 | 53020
0.00019988 | 0.00069668 | 27.2899 | 0.060041 | 53010
0.00020012 | 0.00069754 | 27.26 | 0.060109 | 53000
0.00020037 | 0.0006984 | 27.2301 | 0.060177 | 52990
0.00020062 | 0.00069926 | 27.2002 | 0.060246 | 52980
0.00020087 | 0.00070012 | 27.1703 | 0.060314 | 52970
0.00020111 | 0.00070099 | 27.1404 | 0.060382 | 52960
0.00020136 | 0.00070185 | 27.1105 | 0.060451 | 52950
0.00020161 | 0.00070272 | 27.0806 | 0.06052 | 52940
0.00020186 | 0.00070359 | 27.0507 | 0.060588 | 52930
0.00020211 | 0.00070446 | 27.0208 | 0.060657 | 52920
0.00020236 | 0.00070533 | 26.9909 | 0.060726 | 52910
0.00020261 | 0.0007062 | 26.961 | 0.060795 | 52900
0.00020286 | 0.00070707 | 26.9311 | 0.060864 | 52890
0.00020311 | 0.00070794 | 26.9012 | 0.060933 | 52880
0.00020336 | 0.00070882 | 26.8713 | 0.061002 | 52870
0.00020361 | 0.00070969 | 26.8414 | 0.061071 | 52860
0.00020386 | 0.00071057 | 26.8115 | 0.061141 | 52850
0.00020411 | 0.00071145 | 26.7816 | 0.06121 | 52840
0.00020437 | 0.00071233 | 26.7517 | 0.06128 | 52830
0.00020462 | 0.00071321 | 26.7218 | 0.061349 | 52820
0.00020487 | 0.00071409 | 26.6919 | 0.061419 | 52810
0.00020513 | 0.00071497 | 26.662 | 0.061489 | 52800
0.00020538 | 0.00071586 | 26.6321 | 0.061559 | 52790
0.00020563 | 0.00071674 | 26.6022 | 0.061629 | 52780
0.00020589 | 0.00071763 | 26.5723 | 0.061699 | 52770
0.00020614 | 0.00071852 | 26.5424 | 0.061769 | 52760
0.0002064 | 0.00071941 | 26.5125 | 0.061839 | 52750
0.00020665 | 0.0007203 | 26.4826 | 0.06191 | 52740
0.00020691 | 0.00072119 | 26.4527 | 0.06198 | 52730
0.00020716 | 0.00072208 | 26.4228 | 0.06205 | 52720
0.00020742 | 0.00072297 | 26.3929 | 0.062121 | 52710
0.00020768 | 0.00072387 | 26.363 | 0.062192 | 52700
0.00020793 | 0.00072476 | 26.3331 | 0.062263 | 52690
0.00020819 | 0.00072566 | 26.3032 | 0.062333 | 52680
0.00020845 | 0.00072656 | 26.2733 | 0.062404 | 52670
0.00020871 | 0.00072746 | 26.2434 | 0.062475 | 52660
0.00020897 | 0.00072836 | 26.2135 | 0.062546 | 52650
0.00020923 | 0.00072926 | 26.1836 | 0.062618 | 52640
0.00020948 | 0.00073016 | 26.1537 | 0.062689 | 52630
0.00020974 | 0.00073107 | 26.1238 | 0.06276 | 52620
0.00021 | 0.00073197 | 26.0939 | 0.062832 | 52610
0.00021026 | 0.00073288 | 26.064 | 0.062903 | 52600
0.00021052 | 0.00073379 | 26.0341 | 0.062975 | 52590
0.00021078 | 0.0007347 | 26.0042 | 0.063047 | 52580
0.00021105 | 0.00073561 | 25.9743 | 0.063118 | 52570
0.00021131 | 0.00073652 | 25.9444 | 0.06319 | 52560
0.00021157 | 0.00073743 | 25.9145 | 0.063262 | 52550
0.00021183 | 0.00073835 | 25.8846 | 0.063334 | 52540
0.00021209 | 0.00073926 | 25.8547 | 0.063407 | 52530
0.00021236 | 0.00074018 | 25.8248 | 0.063479 | 52520
0.00021262 | 0.0007411 | 25.7949 | 0.063551 | 52510
0.00021288 | 0.00074202 | 25.765 | 0.063624 | 52500
0.00021315 | 0.00074294 | 25.7351 | 0.063696 | 52490
0.00021341 | 0.00074386 | 25.7052 | 0.063769 | 52480
0.00021368 | 0.00074478 | 25.6753 | 0.063842 | 52470
0.00021394 | 0.0007457 | 25.6454 | 0.063914 | 52460
0.00021421 | 0.00074663 | 25.6155 | 0.063987 | 52450
0.00021447 | 0.00074756 | 25.5856 | 0.06406 | 52440
0.00021474 | 0.00074848 | 25.5557 | 0.064133 | 52430
0.00021501 | 0.00074941 | 25.5258 | 0.064206 | 52420
0.00021527 | 0.00075034 | 25.4959 | 0.06428 | 52410
0.00021554 | 0.00075127 | 25.466 | 0.064353 | 52400
0.00021581 | 0.00075221 | 25.4361 | 0.064427 | 52390
0.00021608 | 0.00075314 | 25.4062 | 0.0645 | 52380
0.00021634 | 0.00075408 | 25.3763 | 0.064574 | 52370
0.00021661 | 0.00075501 | 25.3464 | 0.064647 | 52360
0.00021688 | 0.00075595 | 25.3165 | 0.064721 | 52350
0.00021715 | 0.00075689 | 25.2866 | 0.064795 | 52340
0.00021742 | 0.00075783 | 25.2567 | 0.064869 | 52330
0.00021769 | 0.00075877 | 25.2268 | 0.064943 | 52320
0.00021796 | 0.00075971 | 25.1969 | 0.065017 | 52310
0.00021823 | 0.00076066 | 25.167 | 0.065092 | 52300
0.0002185 | 0.0007616 | 25.1371 | 0.065166 | 52290
0.00021878 | 0.00076255 | 25.1072 | 0.06524 | 52280
0.00021905 | 0.0007635 | 25.0773 | 0.065315 | 52270
0.00021932 | 0.00076445 | 25.0474 | 0.06539 | 52260
0.00021959 | 0.0007654 | 25.0175 | 0.065464 | 52250
0.00021987 | 0.00076635 | 24.9876 | 0.065539 | 52240
0.00022014 | 0.0007673 | 24.9577 | 0.065614 | 52230
0.00022041 | 0.00076825 | 24.9278 | 0.065689 | 52220
0.00022069 | 0.00076921 | 24.8979 | 0.065764 | 52210
0.00022096 | 0.00077017 | 24.868 | 0.065839 | 52200
0.00022124 | 0.00077113 | 24.8381 | 0.065915 | 52190
0.00022151 | 0.00077208 | 24.8082 | 0.06599 | 52180
0.00022179 | 0.00077305 | 24.7783 | 0.066065 | 52170
0.00022206 | 0.00077401 | 24.7484 | 0.066141 | 52160
0.00022234 | 0.00077497 | 24.7185 | 0.066217 | 52150
0.00022262 | 0.00077593 | 24.6886 | 0.066292 | 52140
0.00022289 | 0.0007769 | 24.6587 | 0.066368 | 52130
0.00022317 | 0.00077787 | 24.6288 | 0.066444 | 52120
0.00022345 | 0.00077884 | 24.5989 | 0.06652 | 52110
0.00022373 | 0.00077981 | 24.569 | 0.066596 | 52100
0.000224 | 0.00078078 | 24.5391 | 0.066673 | 52090
0.00022428 | 0.00078175 | 24.5092 | 0.066749 | 52080
0.00022456 | 0.00078272 | 24.4793 | 0.066825 | 52070
0.00022484 | 0.0007837 | 24.4494 | 0.066902 | 52060
0.00022512 | 0.00078467 | 24.4195 | 0.066978 | 52050
0.0002254 | 0.00078565 | 24.3896 | 0.067055 | 52040
0.00022568 | 0.00078663 | 24.3597 | 0.067132 | 52030
0.00022597 | 0.00078761 | 24.3298 | 0.067209 | 52020
0.00022625 | 0.00078859 | 24.2999 | 0.067286 | 52010
0.00022653 | 0.00078957 | 24.27 | 0.067363 | 52000
0.00022681 | 0.00079056 | 24.2401 | 0.06744 | 51990
0.00022709 | 0.00079154 | 24.2102 | 0.067517 | 51980
0.00022738 | 0.00079253 | 24.1803 | 0.067595 | 51970
0.00022766 | 0.00079352 | 24.1504 | 0.067672 | 51960
0.00022794 | 0.00079451 | 24.1205 | 0.06775 | 51950
0.00022823 | 0.0007955 | 24.0906 | 0.067827 | 51940
0.00022851 | 0.00079649 | 24.0607 | 0.067905 | 51930
0.0002288 | 0.00079748 | 24.0308 | 0.067983 | 51920
0.00022908 | 0.00079848 | 24.0009 | 0.068061 | 51910
0.00022937 | 0.00079948 | 23.971 | 0.068139 | 51900
0.00022966 | 0.00080047 | 23.9411 | 0.068217 | 51890
0.00022994 | 0.00080147 | 23.9112 | 0.068295 | 51880
0.00023023 | 0.00080247 | 23.8813 | 0.068374 | 51870
0.00023052 | 0.00080347 | 23.8514 | 0.068452 | 51860
0.0002308 | 0.00080448 | 23.8215 | 0.068531 | 51850
0.00023109 | 0.00080548 | 23.7916 | 0.068609 | 51840
0.00023138 | 0.00080649 | 23.7617 | 0.068688 | 51830
0.00023167 | 0.00080749 | 23.7318 | 0.068767 | 51820
0.00023196 | 0.0008085 | 23.7019 | 0.068846 | 51810
0.00023225 | 0.00080951 | 23.672 | 0.068925 | 51800
0.00023254 | 0.00081052 | 23.6421 | 0.069004 | 51790
0.00023283 | 0.00081154 | 23.6122 | 0.069083 | 51780
0.00023312 | 0.00081255 | 23.5823 | 0.069163 | 51770
0.00023341 | 0.00081356 | 23.5524 | 0.069242 | 51760
0.0002337 | 0.00081458 | 23.5225 | 0.069322 | 51750
0.000234 | 0.0008156 | 23.4926 | 0.069401 | 51740
0.00023429 | 0.00081662 | 23.4627 | 0.069481 | 51730
0.00023458 | 0.00081764 | 23.4328 | 0.069561 | 51720
0.00023487 | 0.00081866 | 23.4029 | 0.069641 | 51710
0.00023517 | 0.00081968 | 23.373 | 0.069721 | 51700
0.00023546 | 0.00082071 | 23.3431 | 0.069801 | 51690
0.00023576 | 0.00082173 | 23.3132 | 0.069881 | 51680
0.00023605 | 0.00082276 | 23.2833 | 0.069961 | 51670
0.00023635 | 0.00082379 | 23.2534 | 0.070042 | 51660
0.00023664 | 0.00082482 | 23.2235 | 0.070122 | 51650
0.00023694 | 0.00082585 | 23.1936 | 0.070203 | 51640
0.00023723 | 0.00082689 | 23.1637 | 0.070284 | 51630
0.00023753 | 0.00082792 | 23.1338 | 0.070365 | 51620
0.00023783 | 0.00082896 | 23.1039 | 0.070445 | 51610
0.00023813 | 0.00082999 | 23.074 | 0.070527 | 51600
0.00023842 | 0.00083103 | 23.0441 | 0.070608 | 51590
0.00023872 | 0.00083207 | 23.0142 | 0.070689 | 51580
0.00023902 | 0.00083311 | 22.9843 | 0.07077 | 51570
0.00023932 | 0.00083416 | 22.9544 | 0.070852 | 51560
0.00023962 | 0.0008352 | 22.9245 | 0.070933 | 51550
0.00023992 | 0.00083625 | 22.8946 | 0.071015 | 51540
0.00024022 | 0.00083729 | 22.8647 | 0.071097 | 51530
0.00024052 | 0.00083834 | 22.8348 | 0.071178 | 51520
0.00024082 | 0.00083939 | 22.8049 | 0.07126 | 51510
0.00024112 | 0.00084044 | 22.775 | 0.071342 | 51500
0.00024143 | 0.0008415 | 22.7451 | 0.071425 | 51490
0.00024173 | 0.00084255 | 22.7152 | 0.071507 | 51480
0.00024203 | 0.00084361 | 22.6853 | 0.071589 | 51470
0.00024233 | 0.00084466 | 22.6554 | 0.071672 | 51460
0.00024264 | 0.00084572 | 22.6255 | 0.071754 | 51450
0.00024294 | 0.00084678 | 22.5956 | 0.071837 | 51440
0.00024325 | 0.00084784 | 22.5657 | 0.07192 | 51430
0.00024355 | 0.00084891 | 22.5358 | 0.072003 | 51420
0.00024386 | 0.00084997 | 22.5059 | 0.072086 | 51410
0.00024416 | 0.00085104 | 22.476 | 0.072169 | 51400
0.00024447 | 0.0008521 | 22.4461 | 0.072252 | 51390
0.00024478 | 0.00085317 | 22.4162 | 0.072335 | 51380
0.00024508 | 0.00085424 | 22.3863 | 0.072418 | 51370
0.00024539 | 0.00085531 | 22.3564 | 0.072502 | 51360
0.0002457 | 0.00085639 | 22.3265 | 0.072586 | 51350
0.00024601 | 0.00085746 | 22.2966 | 0.072669 | 51340
0.00024631 | 0.00085854 | 22.2667 | 0.072753 | 51330
0.00024662 | 0.00085962 | 22.2368 | 0.072837 | 51320
0.00024693 | 0.00086069 | 22.2069 | 0.072921 | 51310
0.00024724 | 0.00086177 | 22.177 | 0.073005 | 51300
0.00024755 | 0.00086286 | 22.1471 | 0.073089 | 51290
0.00024786 | 0.00086394 | 22.1172 | 0.073174 | 51280
0.00024818 | 0.00086502 | 22.0873 | 0.073258 | 51270
0.00024849 | 0.00086611 | 22.0574 | 0.073343 | 51260
0.0002488 | 0.0008672 | 22.0275 | 0.073427 | 51250
0.00024911 | 0.00086829 | 21.9976 | 0.073512 | 51240
0.00024942 | 0.00086938 | 21.9677 | 0.073597 | 51230
0.00024974 | 0.00087047 | 21.9378 | 0.073682 | 51220
0.00025005 | 0.00087156 | 21.9079 | 0.073767 | 51210
0.00025037 | 0.00087266 | 21.878 | 0.073852 | 51200
0.00025068 | 0.00087376 | 21.8481 | 0.073938 | 51190
0.000251 | 0.00087485 | 21.8182 | 0.074023 | 51180
0.00025131 | 0.00087595 | 21.7883 | 0.074109 | 51170
0.00025163 | 0.00087705 | 21.7584 | 0.074194 | 51160
0.00025194 | 0.00087816 | 21.7285 | 0.07428 | 51150
0.00025226 | 0.00087926 | 21.6986 | 0.074366 | 51140
0.00025258 | 0.00088037 | 21.6687 | 0.074452 | 51130
0.00025289 | 0.00088147 | 21.6388 | 0.074538 | 51120
0.00025321 | 0.00088258 | 21.6089 | 0.074624 | 51110
0.00025353 | 0.00088369 | 21.579 | 0.07471 | 51100
0.00025385 | 0.0008848 | 21.5491 | 0.074797 | 51090
0.00025417 | 0.00088592 | 21.5192 | 0.074883 | 51080
0.00025449 | 0.00088703 | 21.4893 | 0.07497 | 51070
0.00025481 | 0.00088815 | 21.4594 | 0.075056 | 51060
0.00025513 | 0.00088926 | 21.4295 | 0.075143 | 51050
0.00025545 | 0.00089038 | 21.3996 | 0.07523 | 51040
0.00025577 | 0.0008915 | 21.3697 | 0.075317 | 51030
0.00025609 | 0.00089263 | 21.3398 | 0.075404 | 51020
0.00025642 | 0.00089375 | 21.3099 | 0.075492 | 51010
0.00025674 | 0.00089487 | 21.28 | 0.075579 | 51000
0.00025706 | 0.000896 | 21.2501 | 0.075666 | 50990
0.00025739 | 0.00089713 | 21.2202 | 0.075754 | 50980
0.00025771 | 0.00089826 | 21.1903 | 0.075842 | 50970
0.00025804 | 0.00089939 | 21.1604 | 0.07593 | 50960
0.00025836 | 0.00090052 | 21.1305 | 0.076017 | 50950
0.00025869 | 0.00090166 | 21.1006 | 0.076105 | 50940
0.00025901 | 0.00090279 | 21.0707 | 0.076194 | 50930
0.00025934 | 0.00090393 | 21.0408 | 0.076282 | 50920
0.00025966 | 0.00090507 | 21.0109 | 0.07637 | 50910
0.00025999 | 0.00090621 | 20.981 | 0.076459 | 50900
0.00026032 | 0.00090735 | 20.9511 | 0.076547 | 50890
0.00026065 | 0.0009085 | 20.9212 | 0.076636 | 50880
0.00026098 | 0.00090964 | 20.8913 | 0.076725 | 50870
0.00026131 | 0.00091079 | 20.8614 | 0.076814 | 50860
0.00026163 | 0.00091194 | 20.8315 | 0.076903 | 50850
0.00026196 | 0.00091309 | 20.8016 | 0.076992 | 50840
0.0002623 | 0.00091424 | 20.7717 | 0.077081 | 50830
0.00026263 | 0.00091539 | 20.7418 | 0.077171 | 50820
0.00026296 | 0.00091655 | 20.7119 | 0.07726 | 50810
0.00026329 | 0.0009177 | 20.682 | 0.07735 | 50800
0.00026362 | 0.00091886 | 20.6521 | 0.077439 | 50790
0.00026395 | 0.00092002 | 20.6222 | 0.077529 | 50780
0.00026429 | 0.00092118 | 20.5923 | 0.077619 | 50770
0.00026462 | 0.00092234 | 20.5624 | 0.077709 | 50760
0.00026495 | 0.00092351 | 20.5325 | 0.077799 | 50750
0.00026529 | 0.00092467 | 20.5026 | 0.07789 | 50740
0.00026562 | 0.00092584 | 20.4727 | 0.07798 | 50730
0.00026596 | 0.00092701 | 20.4428 | 0.07807 | 50720
0.0002663 | 0.00092818 | 20.4129 | 0.078161 | 50710
0.00026663 | 0.00092935 | 20.383 | 0.078252 | 50700
0.00026697 | 0.00093053 | 20.3531 | 0.078343 | 50690
0.00026731 | 0.0009317 | 20.3232 | 0.078434 | 50680
0.00026764 | 0.00093288 | 20.2933 | 0.078525 | 50670
0.00026798 | 0.00093406 | 20.2634 | 0.078616 | 50660
0.00026832 | 0.00093524 | 20.2335 | 0.078707 | 50650
0.00026866 | 0.00093642 | 20.2036 | 0.078799 | 50640
0.000269 | 0.0009376 | 20.1737 | 0.07889 | 50630
0.00026934 | 0.00093879 | 20.1438 | 0.078982 | 50620
0.00026968 | 0.00093997 | 20.1139 | 0.079074 | 50610
0.00027002 | 0.00094116 | 20.084 | 0.079165 | 50600
0.00027036 | 0.00094235 | 20.0541 | 0.079257 | 50590
0.0002707 | 0.00094354 | 20.0242 | 0.07935 | 50580
0.00027105 | 0.00094474 | 19.9943 | 0.079442 | 50570
0.00027139 | 0.00094593 | 19.9644 | 0.079534 | 50560
0.00027173 | 0.00094713 | 19.9345 | 0.079627 | 50550
0.00027207 | 0.00094833 | 19.9046 | 0.079719 | 50540
0.00027242 | 0.00094953 | 19.8747 | 0.079812 | 50530
0.00027276 | 0.00095073 | 19.8448 | 0.079905 | 50520
0.00027311 | 0.00095193 | 19.8149 | 0.079998 | 50510
0.00027345 | 0.00095313 | 19.785 | 0.080091 | 50500
0.0002738 | 0.00095434 | 19.7551 | 0.080184 | 50490
0.00027415 | 0.00095555 | 19.7252 | 0.080277 | 50480
0.00027449 | 0.00095676 | 19.6953 | 0.080371 | 50470
0.00027484 | 0.00095797 | 19.6654 | 0.080464 | 50460
0.00027519 | 0.00095918 | 19.6355 | 0.080558 | 50450
0.00027554 | 0.0009604 | 19.6056 | 0.080651 | 50440
0.00027589 | 0.00096161 | 19.5757 | 0.080745 | 50430
0.00027624 | 0.00096283 | 19.5458 | 0.080839 | 50420
0.00027659 | 0.00096405 | 19.5159 | 0.080933 | 50410
0.00027694 | 0.00096527 | 19.486 | 0.081028 | 50400
0.00027729 | 0.00096649 | 19.4561 | 0.081122 | 50390
0.00027764 | 0.00096772 | 19.4262 | 0.081217 | 50380
0.00027799 | 0.00096894 | 19.3963 | 0.081311 | 50370
0.00027834 | 0.00097017 | 19.3664 | 0.081406 | 50360
0.0002787 | 0.0009714 | 19.3365 | 0.081501 | 50350
0.00027905 | 0.00097263 | 19.3066 | 0.081596 | 50340
0.0002794 | 0.00097387 | 19.2767 | 0.081691 | 50330
0.00027976 | 0.0009751 | 19.2468 | 0.081786 | 50320
0.00028011 | 0.00097634 | 19.2169 | 0.081881 | 50310
0.00028047 | 0.00097758 | 19.187 | 0.081977 | 50300
0.00028082 | 0.00097881 | 19.1571 | 0.082072 | 50290
0.00028118 | 0.00098006 | 19.1272 | 0.082168 | 50280
0.00028153 | 0.0009813 | 19.0973 | 0.082264 | 50270
0.00028189 | 0.00098254 | 19.0674 | 0.08236 | 50260
0.00028225 | 0.00098379 | 19.0375 | 0.082456 | 50250
0.00028261 | 0.00098504 | 19.0076 | 0.082552 | 50240
0.00028297 | 0.00098629 | 18.9777 | 0.082648 | 50230
0.00028333 | 0.00098754 | 18.9478 | 0.082745 | 50220
0.00028368 | 0.00098879 | 18.9179 | 0.082841 | 50210
0.00028405 | 0.00099005 | 18.888 | 0.082938 | 50200
0.00028441 | 0.00099131 | 18.8581 | 0.083035 | 50190
0.00028477 | 0.00099256 | 18.8282 | 0.083131 | 50180
0.00028513 | 0.00099382 | 18.7983 | 0.083228 | 50170
0.00028549 | 0.00099509 | 18.7684 | 0.083326 | 50160
0.00028585 | 0.00099635 | 18.7385 | 0.083423 | 50150
0.00028622 | 0.00099762 | 18.7086 | 0.08352 | 50140
0.00028658 | 0.00099888 | 18.6787 | 0.083618 | 50130
0.00028694 | 0.0010002 | 18.6488 | 0.083715 | 50120
0.00028731 | 0.0010014 | 18.6189 | 0.083813 | 50110
0.00028767 | 0.0010027 | 18.589 | 0.083911 | 50100
0.00028804 | 0.001004 | 18.5591 | 0.084009 | 50090
0.0002884 | 0.0010052 | 18.5292 | 0.084107 | 50080
0.00028877 | 0.0010065 | 18.4993 | 0.084205 | 50070
0.00028914 | 0.0010078 | 18.4694 | 0.084304 | 50060
0.00028951 | 0.0010091 | 18.4395 | 0.084402 | 50050
0.00028987 | 0.0010104 | 18.4096 | 0.084501 | 50040
0.00029024 | 0.0010117 | 18.3797 | 0.0846 | 50030
0.00029061 | 0.0010129 | 18.3498 | 0.084699 | 50020
0.00029098 | 0.0010142 | 18.3199 | 0.084798 | 50010
0.00029135 | 0.0010155 | 18.29 | 0.084897 | 50000
0.00029172 | 0.0010168 | 18.2601 | 0.084996 | 49990
0.00029209 | 0.0010181 | 18.2302 | 0.085096 | 49980
0.00029246 | 0.0010194 | 18.2003 | 0.085195 | 49970
0.00029284 | 0.0010207 | 18.1704 | 0.085295 | 49960
0.00029321 | 0.001022 | 18.1405 | 0.085394 | 49950
0.00029358 | 0.0010233 | 18.1106 | 0.085494 | 49940
0.00029396 | 0.0010246 | 18.0807 | 0.085594 | 49930
0.00029433 | 0.0010259 | 18.0508 | 0.085695 | 49920
0.00029471 | 0.0010272 | 18.0209 | 0.085795 | 49910
0.00029508 | 0.0010285 | 17.991 | 0.085895 | 49900
0.00029546 | 0.0010298 | 17.9611 | 0.085996 | 49890
0.00029583 | 0.0010311 | 17.9312 | 0.086096 | 49880
0.00029621 | 0.0010324 | 17.9013 | 0.086197 | 49870
0.00029659 | 0.0010338 | 17.8714 | 0.086298 | 49860
0.00029696 | 0.0010351 | 17.8415 | 0.086399 | 49850
0.00029734 | 0.0010364 | 17.8116 | 0.0865 | 49840
0.00029772 | 0.0010377 | 17.7817 | 0.086602 | 49830
0.0002981 | 0.001039 | 17.7518 | 0.086703 | 49820
0.00029848 | 0.0010404 | 17.7219 | 0.086805 | 49810
0.00029886 | 0.0010417 | 17.692 | 0.086906 | 49800
0.00029924 | 0.001043 | 17.6621 | 0.087008 | 49790
0.00029962 | 0.0010443 | 17.6322 | 0.08711 | 49780
0.00030001 | 0.0010457 | 17.6023 | 0.087212 | 49770
0.00030039 | 0.001047 | 17.5724 | 0.087315 | 49760
0.00030077 | 0.0010483 | 17.5425 | 0.087417 | 49750
0.00030115 | 0.0010497 | 17.5126 | 0.087519 | 49740
0.00030154 | 0.001051 | 17.4827 | 0.087622 | 49730
0.00030192 | 0.0010524 | 17.4528 | 0.087725 | 49720
0.00030231 | 0.0010537 | 17.4229 | 0.087828 | 49710
0.00030269 | 0.0010551 | 17.393 | 0.087931 | 49700
0.00030308 | 0.0010564 | 17.3631 | 0.088034 | 49690
0.00030347 | 0.0010577 | 17.3332 | 0.088137 | 49680
0.00030385 | 0.0010591 | 17.3033 | 0.08824 | 49670
0.00030424 | 0.0010604 | 17.2734 | 0.088344 | 49660
0.00030463 | 0.0010618 | 17.2435 | 0.088448 | 49650
0.00030502 | 0.0010632 | 17.2136 | 0.088551 | 49640
0.00030541 | 0.0010645 | 17.1837 | 0.088655 | 49630
0.0003058 | 0.0010659 | 17.1538 | 0.088759 | 49620
0.00030619 | 0.0010672 | 17.1239 | 0.088864 | 49610
0.00030658 | 0.0010686 | 17.094 | 0.088968 | 49600
0.00030697 | 0.00107 | 17.0641 | 0.089072 | 49590
0.00030736 | 0.0010713 | 17.0342 | 0.089177 | 49580
0.00030776 | 0.0010727 | 17.0043 | 0.089282 | 49570
0.00030815 | 0.0010741 | 16.9744 | 0.089386 | 49560
0.00030854 | 0.0010754 | 16.9445 | 0.089491 | 49550
0.00030894 | 0.0010768 | 16.9146 | 0.089597 | 49540
0.00030933 | 0.0010782 | 16.8847 | 0.089702 | 49530
0.00030973 | 0.0010796 | 16.8548 | 0.089807 | 49520
0.00031012 | 0.0010809 | 16.8249 | 0.089913 | 49510
0.00031052 | 0.0010823 | 16.795 | 0.090018 | 49500
0.00031092 | 0.0010837 | 16.7651 | 0.090124 | 49490
0.00031132 | 0.0010851 | 16.7352 | 0.09023 | 49480
0.00031171 | 0.0010865 | 16.7053 | 0.090336 | 49470
0.00031211 | 0.0010879 | 16.6754 | 0.090442 | 49460
0.00031251 | 0.0010893 | 16.6455 | 0.090549 | 49450
0.00031291 | 0.0010907 | 16.6156 | 0.090655 | 49440
0.00031331 | 0.0010921 | 16.5857 | 0.090762 | 49430
0.00031371 | 0.0010935 | 16.5558 | 0.090869 | 49420
0.00031411 | 0.0010949 | 16.5259 | 0.090976 | 49410
0.00031452 | 0.0010963 | 16.496 | 0.091083 | 49400
0.00031492 | 0.0010977 | 16.4661 | 0.09119 | 49390
0.00031532 | 0.0010991 | 16.4362 | 0.091297 | 49380
0.00031573 | 0.0011005 | 16.4063 | 0.091404 | 49370
0.00031613 | 0.0011019 | 16.3764 | 0.091512 | 49360
0.00031653 | 0.0011033 | 16.3465 | 0.09162 | 49350
0.00031694 | 0.0011047 | 16.3166 | 0.091728 | 49340
0.00031735 | 0.0011061 | 16.2867 | 0.091836 | 49330
0.00031775 | 0.0011075 | 16.2568 | 0.091944 | 49320
0.00031816 | 0.001109 | 16.2269 | 0.092052 | 49310
0.00031857 | 0.0011104 | 16.197 | 0.09216 | 49300
0.00031897 | 0.0011118 | 16.1671 | 0.092269 | 49290
0.00031938 | 0.0011132 | 16.1372 | 0.092378 | 49280
0.00031979 | 0.0011146 | 16.1073 | 0.092486 | 49270
0.0003202 | 0.0011161 | 16.0774 | 0.092595 | 49260
0.00032061 | 0.0011175 | 16.0475 | 0.092704 | 49250
0.00032102 | 0.0011189 | 16.0176 | 0.092814 | 49240
0.00032144 | 0.0011204 | 15.9877 | 0.092923 | 49230
0.00032185 | 0.0011218 | 15.9578 | 0.093033 | 49220
0.00032226 | 0.0011233 | 15.9279 | 0.093142 | 49210
0.00032267 | 0.0011247 | 15.898 | 0.093252 | 49200
0.00032309 | 0.0011261 | 15.8681 | 0.093362 | 49190
0.0003235 | 0.0011276 | 15.8382 | 0.093472 | 49180
0.00032392 | 0.001129 | 15.8083 | 0.093582 | 49170
0.00032433 | 0.0011305 | 15.7784 | 0.093693 | 49160
0.00032475 | 0.0011319 | 15.7485 | 0.093803 | 49150
0.00032517 | 0.0011334 | 15.7186 | 0.093914 | 49140
0.00032558 | 0.0011348 | 15.6887 | 0.094025 | 49130
0.000326 | 0.0011363 | 15.6588 | 0.094136 | 49120
0.00032642 | 0.0011377 | 15.6289 | 0.094247 | 49110
0.00032684 | 0.0011392 | 15.599 | 0.094358 | 49100
0.00032726 | 0.0011407 | 15.5691 | 0.094469 | 49090
0.00032768 | 0.0011421 | 15.5392 | 0.094581 | 49080
0.0003281 | 0.0011436 | 15.5093 | 0.094692 | 49070
0.00032852 | 0.0011451 | 15.4794 | 0.094804 | 49060
0.00032894 | 0.0011465 | 15.4495 | 0.094916 | 49050
0.00032936 | 0.001148 | 15.4196 | 0.095028 | 49040
0.00032979 | 0.0011495 | 15.3897 | 0.09514 | 49030
0.00033021 | 0.001151 | 15.3598 | 0.095253 | 49020
0.00033064 | 0.0011524 | 15.3299 | 0.095365 | 49010
0.00033106 | 0.0011539 | 15.3 | 0.095478 | 49000
0.00033149 | 0.0011554 | 15.2701 | 0.095591 | 48990
0.00033191 | 0.0011569 | 15.2402 | 0.095704 | 48980
0.00033234 | 0.0011584 | 15.2103 | 0.095817 | 48970
0.00033277 | 0.0011599 | 15.1804 | 0.09593 | 48960
0.00033319 | 0.0011614 | 15.1505 | 0.096043 | 48950
0.00033362 | 0.0011629 | 15.1206 | 0.096157 | 48940
0.00033405 | 0.0011643 | 15.0907 | 0.096271 | 48930
0.00033448 | 0.0011658 | 15.0608 | 0.096384 | 48920
0.00033491 | 0.0011673 | 15.0309 | 0.096498 | 48910
0.00033534 | 0.0011688 | 15.001 | 0.096612 | 48900
0.00033577 | 0.0011704 | 14.9711 | 0.096727 | 48890
0.00033621 | 0.0011719 | 14.9412 | 0.096841 | 48880
0.00033664 | 0.0011734 | 14.9113 | 0.096956 | 48870
0.00033707 | 0.0011749 | 14.8814 | 0.09707 | 48860
0.00033751 | 0.0011764 | 14.8515 | 0.097185 | 48850
0.00033794 | 0.0011779 | 14.8216 | 0.0973 | 48840
0.00033837 | 0.0011794 | 14.7917 | 0.097415 | 48830
0.00033881 | 0.0011809 | 14.7618 | 0.097531 | 48820
0.00033925 | 0.0011825 | 14.7319 | 0.097646 | 48810
0.00033968 | 0.001184 | 14.702 | 0.097762 | 48800
0.00034012 | 0.0011855 | 14.6721 | 0.097877 | 48790
0.00034056 | 0.001187 | 14.6422 | 0.097993 | 48780
0.000341 | 0.0011886 | 14.6123 | 0.098109 | 48770
0.00034144 | 0.0011901 | 14.5824 | 0.098225 | 48760
0.00034188 | 0.0011916 | 14.5525 | 0.098342 | 48750
0.00034232 | 0.0011932 | 14.5226 | 0.098458 | 48740
0.00034276 | 0.0011947 | 14.4927 | 0.098575 | 48730
0.0003432 | 0.0011962 | 14.4628 | 0.098692 | 48720
0.00034364 | 0.0011978 | 14.4329 | 0.098809 | 48710
0.00034409 | 0.0011993 | 14.403 | 0.098926 | 48700
0.00034453 | 0.0012009 | 14.3731 | 0.099043 | 48690
0.00034497 | 0.0012024 | 14.3432 | 0.09916 | 48680
0.00034542 | 0.001204 | 14.3133 | 0.099278 | 48670
0.00034586 | 0.0012055 | 14.2834 | 0.099396 | 48660
0.00034631 | 0.0012071 | 14.2535 | 0.099513 | 48650
0.00034676 | 0.0012086 | 14.2236 | 0.099631 | 48640
0.0003472 | 0.0012102 | 14.1937 | 0.09975 | 48630
0.00034765 | 0.0012118 | 14.1638 | 0.099868 | 48620
0.0003481 | 0.0012133 | 14.1339 | 0.099986 | 48610
0.00034855 | 0.0012149 | 14.104 | 0.1001 | 48600
0.000349 | 0.0012165 | 14.0741 | 0.10022 | 48590
0.00034945 | 0.001218 | 14.0442 | 0.10034 | 48580
0.0003499 | 0.0012196 | 14.0143 | 0.10046 | 48570
0.00035035 | 0.0012212 | 13.9844 | 0.10058 | 48560
0.00035081 | 0.0012227 | 13.9545 | 0.1007 | 48550
0.00035126 | 0.0012243 | 13.9246 | 0.10082 | 48540
0.00035171 | 0.0012259 | 13.8947 | 0.10094 | 48530
0.00035217 | 0.0012275 | 13.8648 | 0.10106 | 48520
0.00035262 | 0.0012291 | 13.8349 | 0.10118 | 48510
0.00035308 | 0.0012307 | 13.805 | 0.1013 | 48500
0.00035353 | 0.0012323 | 13.7751 | 0.10142 | 48490
0.00035399 | 0.0012338 | 13.7452 | 0.10154 | 48480
0.00035445 | 0.0012354 | 13.7153 | 0.10166 | 48470
0.00035491 | 0.001237 | 13.6854 | 0.10178 | 48460
0.00035536 | 0.0012386 | 13.6555 | 0.1019 | 48450
0.00035582 | 0.0012402 | 13.6256 | 0.10202 | 48440
0.00035628 | 0.0012418 | 13.5957 | 0.10214 | 48430
0.00035674 | 0.0012434 | 13.5658 | 0.10227 | 48420
0.00035721 | 0.0012451 | 13.5359 | 0.10239 | 48410
0.00035767 | 0.0012467 | 13.506 | 0.10251 | 48400
0.00035813 | 0.0012483 | 13.4761 | 0.10263 | 48390
0.00035859 | 0.0012499 | 13.4462 | 0.10275 | 48380
0.00035906 | 0.0012515 | 13.4163 | 0.10288 | 48370
0.00035952 | 0.0012531 | 13.3864 | 0.103 | 48360
0.00035999 | 0.0012547 | 13.3565 | 0.10312 | 48350
0.00036045 | 0.0012564 | 13.3266 | 0.10324 | 48340
0.00036092 | 0.001258 | 13.2967 | 0.10337 | 48330
0.00036139 | 0.0012596 | 13.2668 | 0.10349 | 48320
0.00036185 | 0.0012613 | 13.2369 | 0.10361 | 48310
0.00036232 | 0.0012629 | 13.207 | 0.10374 | 48300
0.00036279 | 0.0012645 | 13.1771 | 0.10386 | 48290
0.00036326 | 0.0012662 | 13.1472 | 0.10398 | 48280
0.00036373 | 0.0012678 | 13.1173 | 0.10411 | 48270
0.0003642 | 0.0012694 | 13.0874 | 0.10423 | 48260
0.00036467 | 0.0012711 | 13.0575 | 0.10435 | 48250
0.00036515 | 0.0012727 | 13.0276 | 0.10448 | 48240
0.00036562 | 0.0012744 | 12.9977 | 0.1046 | 48230
0.00036609 | 0.001276 | 12.9678 | 0.10473 | 48220
0.00036657 | 0.0012777 | 12.9379 | 0.10485 | 48210
0.00036704 | 0.0012793 | 12.908 | 0.10498 | 48200
0.00036752 | 0.001281 | 12.8781 | 0.1051 | 48190
0.00036799 | 0.0012827 | 12.8482 | 0.10523 | 48180
0.00036847 | 0.0012843 | 12.8183 | 0.10535 | 48170
0.00036895 | 0.001286 | 12.7884 | 0.10548 | 48160
0.00036943 | 0.0012877 | 12.7585 | 0.1056 | 48150
0.00036991 | 0.0012893 | 12.7286 | 0.10573 | 48140
0.00037039 | 0.001291 | 12.6987 | 0.10586 | 48130
0.00037087 | 0.0012927 | 12.6688 | 0.10598 | 48120
0.00037135 | 0.0012943 | 12.6389 | 0.10611 | 48110
0.00037183 | 0.001296 | 12.609 | 0.10623 | 48100
0.00037231 | 0.0012977 | 12.5791 | 0.10636 | 48090
0.00037279 | 0.0012994 | 12.5492 | 0.10649 | 48080
0.00037328 | 0.0013011 | 12.5193 | 0.10662 | 48070
0.00037376 | 0.0013028 | 12.4894 | 0.10674 | 48060
0.00037425 | 0.0013045 | 12.4595 | 0.10687 | 48050
0.00037473 | 0.0013061 | 12.4296 | 0.107 | 48040
0.00037522 | 0.0013078 | 12.3997 | 0.10713 | 48030
0.00037571 | 0.0013095 | 12.3698 | 0.10725 | 48020
0.00037619 | 0.0013112 | 12.3399 | 0.10738 | 48010
0.00037668 | 0.0013129 | 12.31 | 0.10751 | 48000
0.00037717 | 0.0013146 | 12.2801 | 0.10764 | 47990
0.00037766 | 0.0013164 | 12.2502 | 0.10777 | 47980
0.00037815 | 0.0013181 | 12.2203 | 0.10789 | 47970
0.00037864 | 0.0013198 | 12.1904 | 0.10802 | 47960
0.00037914 | 0.0013215 | 12.1605 | 0.10815 | 47950
0.00037963 | 0.0013232 | 12.1306 | 0.10828 | 47940
0.00038012 | 0.0013249 | 12.1007 | 0.10841 | 47930
0.00038062 | 0.0013267 | 12.0708 | 0.10854 | 47920
0.00038111 | 0.0013284 | 12.0409 | 0.10867 | 47910
0.00038161 | 0.0013301 | 12.011 | 0.1088 | 47900
0.0003821 | 0.0013318 | 11.9811 | 0.10893 | 47890
0.0003826 | 0.0013336 | 11.9512 | 0.10906 | 47880
0.0003831 | 0.0013353 | 11.9213 | 0.10919 | 47870
0.0003836 | 0.001337 | 11.8914 | 0.10932 | 47860
0.00038409 | 0.0013388 | 11.8615 | 0.10945 | 47850
0.00038459 | 0.0013405 | 11.8316 | 0.10958 | 47840
0.00038509 | 0.0013423 | 11.8017 | 0.10971 | 47830
0.00038559 | 0.001344 | 11.7718 | 0.10985 | 47820
0.0003861 | 0.0013458 | 11.7419 | 0.10998 | 47810
0.0003866 | 0.0013475 | 11.712 | 0.11011 | 47800
0.0003871 | 0.0013493 | 11.6821 | 0.11024 | 47790
0.00038761 | 0.001351 | 11.6522 | 0.11037 | 47780
0.00038811 | 0.0013528 | 11.6223 | 0.1105 | 47770
0.00038862 | 0.0013545 | 11.5924 | 0.11064 | 47760
0.00038912 | 0.0013563 | 11.5625 | 0.11077 | 47750
0.00038963 | 0.0013581 | 11.5326 | 0.1109 | 47740
0.00039014 | 0.0013598 | 11.5027 | 0.11103 | 47730
0.00039064 | 0.0013616 | 11.4728 | 0.11117 | 47720
0.00039115 | 0.0013634 | 11.4429 | 0.1113 | 47710
0.00039166 | 0.0013652 | 11.413 | 0.11143 | 47700
0.00039217 | 0.0013669 | 11.3831 | 0.11157 | 47690
0.00039268 | 0.0013687 | 11.3532 | 0.1117 | 47680
0.0003932 | 0.0013705 | 11.3233 | 0.11183 | 47670
0.00039371 | 0.0013723 | 11.2934 | 0.11197 | 47660
0.00039422 | 0.0013741 | 11.2635 | 0.1121 | 47650
0.00039473 | 0.0013759 | 11.2336 | 0.11224 | 47640
0.00039525 | 0.0013777 | 11.2037 | 0.11237 | 47630
0.00039576 | 0.0013795 | 11.1738 | 0.11251 | 47620
0.00039628 | 0.0013812 | 11.1439 | 0.11264 | 47610
0.0003968 | 0.0013831 | 11.114 | 0.11278 | 47600
0.00039731 | 0.0013849 | 11.0841 | 0.11291 | 47590
0.00039783 | 0.0013867 | 11.0542 | 0.11305 | 47580
0.00039835 | 0.0013885 | 11.0243 | 0.11318 | 47570
0.00039887 | 0.0013903 | 10.9944 | 0.11332 | 47560
0.00039939 | 0.0013921 | 10.9645 | 0.11345 | 47550
0.00039991 | 0.0013939 | 10.9346 | 0.11359 | 47540
0.00040044 | 0.0013957 | 10.9047 | 0.11373 | 47530
0.00040096 | 0.0013976 | 10.8748 | 0.11386 | 47520
0.00040148 | 0.0013994 | 10.8449 | 0.114 | 47510
0.00040201 | 0.0014012 | 10.815 | 0.11414 | 47500
0.00040253 | 0.001403 | 10.7851 | 0.11427 | 47490
0.00040306 | 0.0014049 | 10.7552 | 0.11441 | 47480
0.00040358 | 0.0014067 | 10.7253 | 0.11455 | 47470
0.00040411 | 0.0014085 | 10.6954 | 0.11468 | 47460
0.00040464 | 0.0014104 | 10.6655 | 0.11482 | 47450
0.00040517 | 0.0014122 | 10.6356 | 0.11496 | 47440
0.00040569 | 0.0014141 | 10.6057 | 0.1151 | 47430
0.00040622 | 0.0014159 | 10.5758 | 0.11524 | 47420
0.00040676 | 0.0014178 | 10.5459 | 0.11537 | 47410
0.00040729 | 0.0014196 | 10.516 | 0.11551 | 47400
0.00040782 | 0.0014215 | 10.4861 | 0.11565 | 47390
0.00040835 | 0.0014233 | 10.4562 | 0.11579 | 47380
0.00040889 | 0.0014252 | 10.4263 | 0.11593 | 47370
0.00040942 | 0.0014271 | 10.3964 | 0.11607 | 47360
0.00040996 | 0.0014289 | 10.3665 | 0.11621 | 47350
0.00041049 | 0.0014308 | 10.3366 | 0.11635 | 47340
0.00041103 | 0.0014327 | 10.3067 | 0.11649 | 47330
0.00041157 | 0.0014345 | 10.2768 | 0.11663 | 47320
0.0004121 | 0.0014364 | 10.2469 | 0.11677 | 47310
0.00041264 | 0.0014383 | 10.217 | 0.11691 | 47300
0.00041318 | 0.0014402 | 10.1871 | 0.11705 | 47290
0.00041372 | 0.0014421 | 10.1572 | 0.11719 | 47280
0.00041427 | 0.0014439 | 10.1273 | 0.11733 | 47270
0.00041481 | 0.0014458 | 10.0974 | 0.11747 | 47260
0.00041535 | 0.0014477 | 10.0675 | 0.11761 | 47250
0.00041589 | 0.0014496 | 10.0376 | 0.11776 | 47240
0.00041644 | 0.0014515 | 10.0077 | 0.1179 | 47230
0.00041698 | 0.0014534 | 9.9778 | 0.11804 | 47220
0.00041753 | 0.0014553 | 9.9479 | 0.11818 | 47210
0.00041808 | 0.0014572 | 9.918 | 0.11832 | 47200
0.00041862 | 0.0014591 | 9.8881 | 0.11847 | 47190
0.00041917 | 0.001461 | 9.8582 | 0.11861 | 47180
0.00041972 | 0.001463 | 9.8283 | 0.11875 | 47170
0.00042027 | 0.0014649 | 9.7984 | 0.11889 | 47160
0.00042082 | 0.0014668 | 9.7685 | 0.11904 | 47150
0.00042137 | 0.0014687 | 9.7386 | 0.11918 | 47140
0.00042193 | 0.0014706 | 9.7087 | 0.11932 | 47130
0.00042248 | 0.0014726 | 9.6788 | 0.11947 | 47120
0.00042303 | 0.0014745 | 9.6489 | 0.11961 | 47110
0.00042359 | 0.0014764 | 9.619 | 0.11976 | 47100
0.00042414 | 0.0014784 | 9.5891 | 0.1199 | 47090
0.0004247 | 0.0014803 | 9.5592 | 0.12005 | 47080
0.00042526 | 0.0014822 | 9.5293 | 0.12019 | 47070
0.00042581 | 0.0014842 | 9.4994 | 0.12033 | 47060
0.00042637 | 0.0014861 | 9.4695 | 0.12048 | 47050
0.00042693 | 0.0014881 | 9.4396 | 0.12063 | 47040
0.00042749 | 0.00149 | 9.4097 | 0.12077 | 47030
0.00042805 | 0.001492 | 9.3798 | 0.12092 | 47020
0.00042861 | 0.0014939 | 9.3499 | 0.12106 | 47010
0.00042918 | 0.0014959 | 9.32 | 0.12121 | 47000
0.00042974 | 0.0014979 | 9.2901 | 0.12135 | 46990
0.0004303 | 0.0014998 | 9.2602 | 0.1215 | 46980
0.00043087 | 0.0015018 | 9.2303 | 0.12165 | 46970
0.00043143 | 0.0015038 | 9.2004 | 0.12179 | 46960
0.000432 | 0.0015058 | 9.1705 | 0.12194 | 46950
0.00043257 | 0.0015077 | 9.1406 | 0.12209 | 46940
0.00043314 | 0.0015097 | 9.1107 | 0.12224 | 46930
0.00043371 | 0.0015117 | 9.0808 | 0.12238 | 46920
0.00043427 | 0.0015137 | 9.0509 | 0.12253 | 46910
0.00043485 | 0.0015157 | 9.021 | 0.12268 | 46900
0.00043542 | 0.0015177 | 8.9911 | 0.12283 | 46890
0.00043599 | 0.0015197 | 8.9612 | 0.12298 | 46880
0.00043656 | 0.0015217 | 8.9313 | 0.12312 | 46870
0.00043714 | 0.0015237 | 8.9014 | 0.12327 | 46860
0.00043771 | 0.0015257 | 8.8715 | 0.12342 | 46850
0.00043829 | 0.0015277 | 8.8416 | 0.12357 | 46840
0.00043886 | 0.0015297 | 8.8117 | 0.12372 | 46830
0.00043944 | 0.0015317 | 8.7818 | 0.12387 | 46820
0.00044002 | 0.0015337 | 8.7519 | 0.12402 | 46810
0.0004406 | 0.0015357 | 8.722 | 0.12417 | 46800
0.00044117 | 0.0015377 | 8.6921 | 0.12432 | 46790
0.00044176 | 0.0015398 | 8.6622 | 0.12447 | 46780
0.00044234 | 0.0015418 | 8.6323 | 0.12462 | 46770
0.00044292 | 0.0015438 | 8.6024 | 0.12477 | 46760
0.0004435 | 0.0015458 | 8.5725 | 0.12492 | 46750
0.00044408 | 0.0015479 | 8.5426 | 0.12507 | 46740
0.00044467 | 0.0015499 | 8.5127 | 0.12522 | 46730
0.00044525 | 0.0015519 | 8.4828 | 0.12538 | 46720
0.00044584 | 0.001554 | 8.4529 | 0.12553 | 46710
0.00044643 | 0.001556 | 8.423 | 0.12568 | 46700
0.00044702 | 0.0015581 | 8.3931 | 0.12583 | 46690
0.0004476 | 0.0015601 | 8.3632 | 0.12598 | 46680
0.00044819 | 0.0015622 | 8.3333 | 0.12614 | 46670
0.00044878 | 0.0015643 | 8.3034 | 0.12629 | 46660
0.00044937 | 0.0015663 | 8.2735 | 0.12644 | 46650
0.00044997 | 0.0015684 | 8.2436 | 0.1266 | 46640
0.00045056 | 0.0015704 | 8.2137 | 0.12675 | 46630
0.00045115 | 0.0015725 | 8.1838 | 0.1269 | 46620
0.00045175 | 0.0015746 | 8.1539 | 0.12706 | 46610
0.00045234 | 0.0015767 | 8.124 | 0.12721 | 46600
0.00045294 | 0.0015787 | 8.0941 | 0.12736 | 46590
0.00045354 | 0.0015808 | 8.0642 | 0.12752 | 46580
0.00045413 | 0.0015829 | 8.0343 | 0.12767 | 46570
0.00045473 | 0.001585 | 8.0044 | 0.12783 | 46560
0.00045533 | 0.0015871 | 7.9745 | 0.12798 | 46550
0.00045593 | 0.0015892 | 7.9446 | 0.12814 | 46540
0.00045653 | 0.0015913 | 7.9147 | 0.12829 | 46530
0.00045714 | 0.0015934 | 7.8848 | 0.12845 | 46520
0.00045774 | 0.0015955 | 7.8549 | 0.1286 | 46510
0.00045834 | 0.0015976 | 7.825 | 0.12876 | 46500
0.00045895 | 0.0015997 | 7.7951 | 0.12892 | 46490
0.00045955 | 0.0016018 | 7.7652 | 0.12907 | 46480
0.00046016 | 0.0016039 | 7.7353 | 0.12923 | 46470
0.00046077 | 0.001606 | 7.7054 | 0.12939 | 46460
0.00046138 | 0.0016081 | 7.6755 | 0.12954 | 46450
0.00046199 | 0.0016103 | 7.6456 | 0.1297 | 46440
0.00046259 | 0.0016124 | 7.6157 | 0.12986 | 46430
0.00046321 | 0.0016145 | 7.5858 | 0.13002 | 46420
0.00046382 | 0.0016167 | 7.5559 | 0.13017 | 46410
0.00046443 | 0.0016188 | 7.526 | 0.13033 | 46400
0.00046504 | 0.0016209 | 7.4961 | 0.13049 | 46390
0.00046566 | 0.0016231 | 7.4662 | 0.13065 | 46380
0.00046627 | 0.0016252 | 7.4363 | 0.13081 | 46370
0.00046689 | 0.0016274 | 7.4064 | 0.13097 | 46360
0.00046751 | 0.0016295 | 7.3765 | 0.13112 | 46350
0.00046812 | 0.0016317 | 7.3466 | 0.13128 | 46340
0.00046874 | 0.0016338 | 7.3167 | 0.13144 | 46330
0.00046936 | 0.001636 | 7.2868 | 0.1316 | 46320
0.00046998 | 0.0016381 | 7.2569 | 0.13176 | 46310
0.0004706 | 0.0016403 | 7.227 | 0.13192 | 46300
0.00047123 | 0.0016425 | 7.1971 | 0.13208 | 46290
0.00047185 | 0.0016446 | 7.1672 | 0.13224 | 46280
0.00047247 | 0.0016468 | 7.1373 | 0.1324 | 46270
0.0004731 | 0.001649 | 7.1074 | 0.13257 | 46260
0.00047372 | 0.0016512 | 7.0775 | 0.13273 | 46250
0.00047435 | 0.0016534 | 7.0476 | 0.13289 | 46240
0.00047498 | 0.0016556 | 7.0177 | 0.13305 | 46230
0.00047561 | 0.0016577 | 6.9878 | 0.13321 | 46220
0.00047624 | 0.0016599 | 6.9579 | 0.13337 | 46210
0.00047687 | 0.0016621 | 6.928 | 0.13354 | 46200
0.0004775 | 0.0016643 | 6.8981 | 0.1337 | 46190
0.00047813 | 0.0016665 | 6.8682 | 0.13386 | 46180
0.00047876 | 0.0016687 | 6.8383 | 0.13402 | 46170
0.0004794 | 0.001671 | 6.8084 | 0.13419 | 46160
0.00048003 | 0.0016732 | 6.7785 | 0.13435 | 46150
0.00048067 | 0.0016754 | 6.7486 | 0.13451 | 46140
0.0004813 | 0.0016776 | 6.7187 | 0.13468 | 46130
0.00048194 | 0.0016798 | 6.6888 | 0.13484 | 46120
0.00048258 | 0.0016821 | 6.6589 | 0.13501 | 46110
0.00048322 | 0.0016843 | 6.629 | 0.13517 | 46100
0.00048386 | 0.0016865 | 6.5991 | 0.13534 | 46090
0.0004845 | 0.0016887 | 6.5692 | 0.1355 | 46080
0.00048514 | 0.001691 | 6.5393 | 0.13567 | 46070
0.00048579 | 0.0016932 | 6.5094 | 0.13583 | 46060
0.00048643 | 0.0016955 | 6.4795 | 0.136 | 46050
0.00048708 | 0.0016977 | 6.4496 | 0.13616 | 46040
0.00048772 | 0.0017 | 6.4197 | 0.13633 | 46030
0.00048837 | 0.0017022 | 6.3898 | 0.13649 | 46020
0.00048902 | 0.0017045 | 6.3599 | 0.13666 | 46010
0.00048966 | 0.0017067 | 6.33 | 0.13683 | 46000
0.00049031 | 0.001709 | 6.3001 | 0.13699 | 45990
0.00049096 | 0.0017113 | 6.2702 | 0.13716 | 45980
0.00049162 | 0.0017135 | 6.2403 | 0.13733 | 45970
0.00049227 | 0.0017158 | 6.2104 | 0.1375 | 45960
0.00049292 | 0.0017181 | 6.1805 | 0.13766 | 45950
0.00049358 | 0.0017204 | 6.1506 | 0.13783 | 45940
0.00049423 | 0.0017227 | 6.1207 | 0.138 | 45930
0.00049489 | 0.0017249 | 6.0908 | 0.13817 | 45920
0.00049554 | 0.0017272 | 6.0609 | 0.13834 | 45910
0.0004962 | 0.0017295 | 6.031 | 0.13851 | 45900
0.00049686 | 0.0017318 | 6.0011 | 0.13867 | 45890
0.00049752 | 0.0017341 | 5.9712 | 0.13884 | 45880
0.00049818 | 0.0017364 | 5.9413 | 0.13901 | 45870
0.00049884 | 0.0017387 | 5.9114 | 0.13918 | 45860
0.00049951 | 0.001741 | 5.8815 | 0.13935 | 45850
0.00050017 | 0.0017434 | 5.8516 | 0.13952 | 45840
0.00050083 | 0.0017457 | 5.8217 | 0.13969 | 45830
0.0005015 | 0.001748 | 5.7918 | 0.13986 | 45820
0.00050217 | 0.0017503 | 5.7619 | 0.14004 | 45810
0.00050283 | 0.0017526 | 5.732 | 0.14021 | 45800
0.0005035 | 0.001755 | 5.7021 | 0.14038 | 45790
0.00050417 | 0.0017573 | 5.6722 | 0.14055 | 45780
0.00050484 | 0.0017596 | 5.6423 | 0.14072 | 45770
0.00050551 | 0.001762 | 5.6124 | 0.14089 | 45760
0.00050619 | 0.0017643 | 5.5825 | 0.14107 | 45750
0.00050686 | 0.0017667 | 5.5526 | 0.14124 | 45740
0.00050753 | 0.001769 | 5.5227 | 0.14141 | 45730
0.00050821 | 0.0017714 | 5.4928 | 0.14158 | 45720
0.00050888 | 0.0017737 | 5.4629 | 0.14176 | 45710
0.00050956 | 0.0017761 | 5.433 | 0.14193 | 45700
0.00051024 | 0.0017785 | 5.4031 | 0.1421 | 45690
0.00051092 | 0.0017808 | 5.3732 | 0.14228 | 45680
0.0005116 | 0.0017832 | 5.3433 | 0.14245 | 45670
0.00051228 | 0.0017856 | 5.3134 | 0.14263 | 45660
0.00051296 | 0.0017879 | 5.2835 | 0.1428 | 45650
0.00051365 | 0.0017903 | 5.2536 | 0.14297 | 45640
0.00051433 | 0.0017927 | 5.2237 | 0.14315 | 45630
0.00051501 | 0.0017951 | 5.1938 | 0.14333 | 45620
0.0005157 | 0.0017975 | 5.1639 | 0.1435 | 45610
0.00051639 | 0.0017999 | 5.134 | 0.14368 | 45600
0.00051707 | 0.0018023 | 5.1041 | 0.14385 | 45590
0.00051776 | 0.0018047 | 5.0742 | 0.14403 | 45580
0.00051845 | 0.0018071 | 5.0443 | 0.1442 | 45570
0.00051914 | 0.0018095 | 5.0144 | 0.14438 | 45560
0.00051984 | 0.0018119 | 4.9845 | 0.14456 | 45550
0.00052053 | 0.0018143 | 4.9546 | 0.14474 | 45540
0.00052122 | 0.0018167 | 4.9247 | 0.14491 | 45530
0.00052192 | 0.0018192 | 4.8948 | 0.14509 | 45520
0.00052261 | 0.0018216 | 4.8649 | 0.14527 | 45510
0.00052331 | 0.001824 | 4.835 | 0.14545 | 45500
0.00052401 | 0.0018265 | 4.8051 | 0.14562 | 45490
0.00052471 | 0.0018289 | 4.7752 | 0.1458 | 45480
0.00052541 | 0.0018313 | 4.7453 | 0.14598 | 45470
0.00052611 | 0.0018338 | 4.7154 | 0.14616 | 45460
0.00052681 | 0.0018362 | 4.6855 | 0.14634 | 45450
0.00052751 | 0.0018387 | 4.6556 | 0.14652 | 45440
0.00052822 | 0.0018411 | 4.6257 | 0.1467 | 45430
0.00052892 | 0.0018436 | 4.5958 | 0.14688 | 45420
0.00052963 | 0.001846 | 4.5659 | 0.14706 | 45410
0.00053034 | 0.0018485 | 4.536 | 0.14724 | 45400
0.00053104 | 0.001851 | 4.5061 | 0.14742 | 45390
0.00053175 | 0.0018534 | 4.4762 | 0.1476 | 45380
0.00053246 | 0.0018559 | 4.4463 | 0.14778 | 45370
0.00053317 | 0.0018584 | 4.4164 | 0.14796 | 45360
0.00053389 | 0.0018609 | 4.3865 | 0.14815 | 45350
0.0005346 | 0.0018634 | 4.3566 | 0.14833 | 45340
0.00053531 | 0.0018659 | 4.3267 | 0.14851 | 45330
0.00053603 | 0.0018683 | 4.2968 | 0.14869 | 45320
0.00053675 | 0.0018708 | 4.2669 | 0.14888 | 45310
0.00053746 | 0.0018733 | 4.237 | 0.14906 | 45300
0.00053818 | 0.0018758 | 4.2071 | 0.14924 | 45290
0.0005389 | 0.0018784 | 4.1772 | 0.14942 | 45280
0.00053962 | 0.0018809 | 4.1473 | 0.14961 | 45270
0.00054034 | 0.0018834 | 4.1174 | 0.14979 | 45260
0.00054106 | 0.0018859 | 4.0875 | 0.14998 | 45250
0.00054179 | 0.0018884 | 4.0576 | 0.15016 | 45240
0.00054251 | 0.0018909 | 4.0277 | 0.15035 | 45230
0.00054324 | 0.0018935 | 3.9978 | 0.15053 | 45220
0.00054396 | 0.001896 | 3.9679 | 0.15072 | 45210
0.00054469 | 0.0018985 | 3.938 | 0.1509 | 45200
0.00054542 | 0.0019011 | 3.9081 | 0.15109 | 45190
0.00054615 | 0.0019036 | 3.8782 | 0.15127 | 45180
0.00054688 | 0.0019062 | 3.8483 | 0.15146 | 45170
0.00054761 | 0.0019087 | 3.8184 | 0.15164 | 45160
0.00054835 | 0.0019113 | 3.7885 | 0.15183 | 45150
0.00054908 | 0.0019138 | 3.7586 | 0.15202 | 45140
0.00054982 | 0.0019164 | 3.7287 | 0.1522 | 45130
0.00055055 | 0.001919 | 3.6988 | 0.15239 | 45120
0.00055129 | 0.0019215 | 3.6689 | 0.15258 | 45110
0.00055203 | 0.0019241 | 3.639 | 0.15277 | 45100
0.00055277 | 0.0019267 | 3.6091 | 0.15296 | 45090
0.00055351 | 0.0019293 | 3.5792 | 0.15314 | 45080
0.00055425 | 0.0019319 | 3.5493 | 0.15333 | 45070
0.00055499 | 0.0019344 | 3.5194 | 0.15352 | 45060
0.00055574 | 0.001937 | 3.4895 | 0.15371 | 45050
0.00055648 | 0.0019396 | 3.4596 | 0.1539 | 45040
0.00055723 | 0.0019422 | 3.4297 | 0.15409 | 45030
0.00055797 | 0.0019448 | 3.3998 | 0.15428 | 45020
0.00055872 | 0.0019474 | 3.3699 | 0.15447 | 45010
0.00055947 | 0.0019501 | 3.34 | 0.15466 | 45000
0.00056022 | 0.0019527 | 3.3101 | 0.15485 | 44990
0.00056097 | 0.0019553 | 3.2802 | 0.15504 | 44980
0.00056172 | 0.0019579 | 3.2503 | 0.15523 | 44970
0.00056248 | 0.0019605 | 3.2204 | 0.15542 | 44960
0.00056323 | 0.0019632 | 3.1905 | 0.15562 | 44950
0.00056399 | 0.0019658 | 3.1606 | 0.15581 | 44940
0.00056474 | 0.0019684 | 3.1307 | 0.156 | 44930
0.0005655 | 0.0019711 | 3.1008 | 0.15619 | 44920
0.00056626 | 0.0019737 | 3.0709 | 0.15638 | 44910
0.00056702 | 0.0019764 | 3.041 | 0.15658 | 44900
0.00056778 | 0.001979 | 3.0111 | 0.15677 | 44890
0.00056854 | 0.0019817 | 2.9812 | 0.15696 | 44880
0.00056931 | 0.0019843 | 2.9513 | 0.15716 | 44870
0.00057007 | 0.001987 | 2.9214 | 0.15735 | 44860
0.00057084 | 0.0019897 | 2.8915 | 0.15755 | 44850
0.0005716 | 0.0019923 | 2.8616 | 0.15774 | 44840
0.00057237 | 0.001995 | 2.8317 | 0.15794 | 44830
0.00057314 | 0.0019977 | 2.8018 | 0.15813 | 44820
0.00057391 | 0.0020004 | 2.7719 | 0.15833 | 44810
0.00057468 | 0.0020031 | 2.742 | 0.15852 | 44800
0.00057545 | 0.0020058 | 2.7121 | 0.15872 | 44790
0.00057623 | 0.0020085 | 2.6822 | 0.15891 | 44780
0.000577 | 0.0020112 | 2.6523 | 0.15911 | 44770
0.00057778 | 0.0020139 | 2.6224 | 0.15931 | 44760
0.00057855 | 0.0020166 | 2.5925 | 0.1595 | 44750
0.00057933 | 0.0020193 | 2.5626 | 0.1597 | 44740
0.00058011 | 0.002022 | 2.5327 | 0.1599 | 44730
0.00058089 | 0.0020247 | 2.5028 | 0.1601 | 44720
0.00058167 | 0.0020274 | 2.4729 | 0.16029 | 44710
0.00058246 | 0.0020302 | 2.443 | 0.16049 | 44700
0.00058324 | 0.0020329 | 2.4131 | 0.16069 | 44690
0.00058402 | 0.0020356 | 2.3832 | 0.16089 | 44680
0.00058481 | 0.0020384 | 2.3533 | 0.16109 | 44670
0.0005856 | 0.0020411 | 2.3234 | 0.16129 | 44660
0.00058638 | 0.0020439 | 2.2935 | 0.16149 | 44650
0.00058717 | 0.0020466 | 2.2636 | 0.16169 | 44640
0.00058796 | 0.0020494 | 2.2337 | 0.16189 | 44630
0.00058876 | 0.0020521 | 2.2038 | 0.16209 | 44620
0.00058955 | 0.0020549 | 2.1739 | 0.16229 | 44610
0.00059034 | 0.0020577 | 2.144 | 0.16249 | 44600
0.00059114 | 0.0020604 | 2.1141 | 0.16269 | 44590
0.00059193 | 0.0020632 | 2.0842 | 0.16289 | 44580
0.00059273 | 0.002066 | 2.0543 | 0.16309 | 44570
0.00059353 | 0.0020688 | 2.0244 | 0.16329 | 44560
0.00059433 | 0.0020716 | 1.9945 | 0.1635 | 44550
0.00059513 | 0.0020743 | 1.9646 | 0.1637 | 44540
0.00059593 | 0.0020771 | 1.9347 | 0.1639 | 44530
0.00059674 | 0.0020799 | 1.9048 | 0.1641 | 44520
0.00059754 | 0.0020827 | 1.8749 | 0.16431 | 44510
0.00059834 | 0.0020856 | 1.845 | 0.16451 | 44500
0.00059915 | 0.0020884 | 1.8151 | 0.16472 | 44490
0.00059996 | 0.0020912 | 1.7852 | 0.16492 | 44480
0.00060077 | 0.002094 | 1.7553 | 0.16512 | 44470
0.00060158 | 0.0020968 | 1.7254 | 0.16533 | 44460
0.00060239 | 0.0020997 | 1.6955 | 0.16553 | 44450
0.0006032 | 0.0021025 | 1.6656 | 0.16574 | 44440
0.00060402 | 0.0021053 | 1.6357 | 0.16594 | 44430
0.00060483 | 0.0021082 | 1.6058 | 0.16615 | 44420
0.00060565 | 0.002111 | 1.5759 | 0.16636 | 44410
0.00060646 | 0.0021139 | 1.546 | 0.16656 | 44400
0.00060728 | 0.0021167 | 1.5161 | 0.16677 | 44390
0.0006081 | 0.0021196 | 1.4862 | 0.16698 | 44380
0.00060892 | 0.0021224 | 1.4563 | 0.16718 | 44370
0.00060975 | 0.0021253 | 1.4264 | 0.16739 | 44360
0.00061057 | 0.0021282 | 1.3965 | 0.1676 | 44350
0.00061139 | 0.002131 | 1.3666 | 0.16781 | 44340
0.00061222 | 0.0021339 | 1.3367 | 0.16802 | 44330
0.00061305 | 0.0021368 | 1.3068 | 0.16822 | 44320
0.00061387 | 0.0021397 | 1.2769 | 0.16843 | 44310
0.0006147 | 0.0021426 | 1.247 | 0.16864 | 44300
0.00061553 | 0.0021455 | 1.2171 | 0.16885 | 44290
0.00061637 | 0.0021484 | 1.1872 | 0.16906 | 44280
0.0006172 | 0.0021513 | 1.1573 | 0.16927 | 44270
0.00061803 | 0.0021542 | 1.1274 | 0.16948 | 44260
0.00061887 | 0.0021571 | 1.0975 | 0.16969 | 44250
0.00061971 | 0.00216 | 1.0676 | 0.1699 | 44240
0.00062054 | 0.0021629 | 1.0377 | 0.17011 | 44230
0.00062138 | 0.0021658 | 1.0078 | 0.17033 | 44220
0.00062222 | 0.0021688 | 0.9779 | 0.17054 | 44210
0.00062306 | 0.0021717 | 0.948 | 0.17075 | 44200
0.00062391 | 0.0021746 | 0.9181 | 0.17096 | 44190
0.00062475 | 0.0021776 | 0.8882 | 0.17117 | 44180
0.0006256 | 0.0021805 | 0.8583 | 0.17139 | 44170
0.00062644 | 0.0021835 | 0.8284 | 0.1716 | 44160
0.00062729 | 0.0021864 | 0.7985 | 0.17181 | 44150
0.00062814 | 0.0021894 | 0.7686 | 0.17203 | 44140
0.00062899 | 0.0021924 | 0.7387 | 0.17224 | 44130
0.00062984 | 0.0021953 | 0.7088 | 0.17246 | 44120
0.00063069 | 0.0021983 | 0.6789 | 0.17267 | 44110
0.00063155 | 0.0022013 | 0.649 | 0.17289 | 44100
0.0006324 | 0.0022043 | 0.6191 | 0.1731 | 44090
0.00063326 | 0.0022072 | 0.5892 | 0.17332 | 44080
0.00063412 | 0.0022102 | 0.5593 | 0.17353 | 44070
0.00063497 | 0.0022132 | 0.5294 | 0.17375 | 44060
0.00063584 | 0.0022162 | 0.4995 | 0.17396 | 44050
0.0006367 | 0.0022192 | 0.4696 | 0.17418 | 44040
0.00063756 | 0.0022222 | 0.4397 | 0.1744 | 44030
0.00063842 | 0.0022252 | 0.4098 | 0.17461 | 44020
0.00063929 | 0.0022283 | 0.3799 | 0.17483 | 44010
0.00064015 | 0.0022313 | 0.35 | 0.17505 | 44000
0.00064102 | 0.0022343 | 0.3201 | 0.17527 | 43990
0.00064189 | 0.0022373 | 0.2902 | 0.17549 | 43980
0.00064276 | 0.0022404 | 0.2603 | 0.17571 | 43970
0.00064363 | 0.0022434 | 0.2304 | 0.17592 | 43960
0.00064451 | 0.0022464 | 0.2005 | 0.17614 | 43950
0.00064538 | 0.0022495 | 0.1706 | 0.17636 | 43940
0.00064626 | 0.0022525 | 0.1407 | 0.17658 | 43930
0.00064713 | 0.0022556 | 0.1108 | 0.1768 | 43920
0.00064801 | 0.0022587 | 0.0809 | 0.17702 | 43910
0.00064889 | 0.0022617 | 0.051 | 0.17724 | 43900
0.00064977 | 0.0022648 | 0.0211 | 0.17747 | 43890
0.00065065 | 0.0022679 | -0.0088 | 0.17769 | 43880
0.00065154 | 0.0022709 | -0.0387 | 0.17791 | 43870
0.00065242 | 0.002274 | -0.0686 | 0.17813 | 43860
0.00065331 | 0.0022771 | -0.0985 | 0.17835 | 43850
0.00065419 | 0.0022802 | -0.1284 | 0.17858 | 43840
0.00065508 | 0.0022833 | -0.1583 | 0.1788 | 43830
0.00065597 | 0.0022864 | -0.1882 | 0.17902 | 43820
0.00065686 | 0.0022895 | -0.2181 | 0.17925 | 43810
0.00065775 | 0.0022926 | -0.248 | 0.17947 | 43800
0.00065865 | 0.0022957 | -0.2779 | 0.17969 | 43790
0.00065954 | 0.0022989 | -0.3078 | 0.17992 | 43780
0.00066044 | 0.002302 | -0.3377 | 0.18014 | 43770
0.00066134 | 0.0023051 | -0.3676 | 0.18037 | 43760
0.00066223 | 0.0023082 | -0.3975 | 0.18059 | 43750
0.00066313 | 0.0023114 | -0.4274 | 0.18082 | 43740
0.00066404 | 0.0023145 | -0.4573 | 0.18104 | 43730
0.00066494 | 0.0023177 | -0.4872 | 0.18127 | 43720
0.00066584 | 0.0023208 | -0.5171 | 0.1815 | 43710
0.00066675 | 0.002324 | -0.547 | 0.18172 | 43700
0.00066766 | 0.0023271 | -0.5769 | 0.18195 | 43690
0.00066856 | 0.0023303 | -0.6068 | 0.18218 | 43680
0.00066947 | 0.0023335 | -0.6367 | 0.18241 | 43670
0.00067038 | 0.0023366 | -0.6666 | 0.18263 | 43660
0.0006713 | 0.0023398 | -0.6965 | 0.18286 | 43650
0.00067221 | 0.002343 | -0.7264 | 0.18309 | 43640
0.00067312 | 0.0023462 | -0.7563 | 0.18332 | 43630
0.00067404 | 0.0023494 | -0.7862 | 0.18355 | 43620
0.00067496 | 0.0023526 | -0.8161 | 0.18378 | 43610
0.00067588 | 0.0023558 | -0.846 | 0.18401 | 43600
0.0006768 | 0.002359 | -0.8759 | 0.18424 | 43590
0.00067772 | 0.0023622 | -0.9058 | 0.18447 | 43580
0.00067864 | 0.0023654 | -0.9357 | 0.1847 | 43570
0.00067957 | 0.0023687 | -0.9656 | 0.18493 | 43560
0.00068049 | 0.0023719 | -0.9955 | 0.18516 | 43550
0.00068142 | 0.0023751 | -1.0254 | 0.1854 | 43540
0.00068235 | 0.0023783 | -1.0553 | 0.18563 | 43530
0.00068328 | 0.0023816 | -1.0852 | 0.18586 | 43520
0.00068421 | 0.0023848 | -1.1151 | 0.18609 | 43510
0.00068514 | 0.0023881 | -1.145 | 0.18633 | 43500
0.00068607 | 0.0023913 | -1.1749 | 0.18656 | 43490
0.00068701 | 0.0023946 | -1.2048 | 0.18679 | 43480
0.00068795 | 0.0023979 | -1.2347 | 0.18703 | 43470
0.00068888 | 0.0024011 | -1.2646 | 0.18726 | 43460
0.00068982 | 0.0024044 | -1.2945 | 0.1875 | 43450
0.00069076 | 0.0024077 | -1.3244 | 0.18773 | 43440
0.00069171 | 0.002411 | -1.3543 | 0.18797 | 43430
0.00069265 | 0.0024143 | -1.3842 | 0.1882 | 43420
0.00069359 | 0.0024175 | -1.4141 | 0.18844 | 43410
0.00069454 | 0.0024208 | -1.444 | 0.18868 | 43400
0.00069549 | 0.0024241 | -1.4739 | 0.18891 | 43390
0.00069644 | 0.0024275 | -1.5038 | 0.18915 | 43380
0.00069739 | 0.0024308 | -1.5337 | 0.18939 | 43370
0.00069834 | 0.0024341 | -1.5636 | 0.18962 | 43360
0.00069929 | 0.0024374 | -1.5935 | 0.18986 | 43350
0.00070025 | 0.0024407 | -1.6234 | 0.1901 | 43340
0.0007012 | 0.0024441 | -1.6533 | 0.19034 | 43330
0.00070216 | 0.0024474 | -1.6832 | 0.19058 | 43320
0.00070312 | 0.0024508 | -1.7131 | 0.19082 | 43310
0.00070408 | 0.0024541 | -1.743 | 0.19106 | 43300
0.00070504 | 0.0024575 | -1.7729 | 0.1913 | 43290
0.00070601 | 0.0024608 | -1.8028 | 0.19154 | 43280
0.00070697 | 0.0024642 | -1.8327 | 0.19178 | 43270
0.00070794 | 0.0024675 | -1.8626 | 0.19202 | 43260
0.0007089 | 0.0024709 | -1.8925 | 0.19226 | 43250
0.00070987 | 0.0024743 | -1.9224 | 0.1925 | 43240
0.00071084 | 0.0024777 | -1.9523 | 0.19274 | 43230
0.00071181 | 0.0024811 | -1.9822 | 0.19299 | 43220
0.00071279 | 0.0024844 | -2.0121 | 0.19323 | 43210
0.00071376 | 0.0024878 | -2.042 | 0.19347 | 43200
0.00071474 | 0.0024912 | -2.0719 | 0.19371 | 43190
0.00071572 | 0.0024947 | -2.1018 | 0.19396 | 43180
0.0007167 | 0.0024981 | -2.1317 | 0.1942 | 43170
0.00071768 | 0.0025015 | -2.1616 | 0.19445 | 43160
0.00071866 | 0.0025049 | -2.1915 | 0.19469 | 43150
0.00071964 | 0.0025083 | -2.2214 | 0.19494 | 43140
0.00072063 | 0.0025118 | -2.2513 | 0.19518 | 43130
0.00072161 | 0.0025152 | -2.2812 | 0.19543 | 43120
0.0007226 | 0.0025186 | -2.3111 | 0.19567 | 43110
0.00072359 | 0.0025221 | -2.341 | 0.19592 | 43100
0.00072458 | 0.0025255 | -2.3709 | 0.19616 | 43090
0.00072557 | 0.002529 | -2.4008 | 0.19641 | 43080
0.00072657 | 0.0025325 | -2.4307 | 0.19666 | 43070
0.00072756 | 0.0025359 | -2.4606 | 0.19691 | 43060
0.00072856 | 0.0025394 | -2.4905 | 0.19715 | 43050
0.00072955 | 0.0025429 | -2.5204 | 0.1974 | 43040
0.00073055 | 0.0025464 | -2.5503 | 0.19765 | 43030
0.00073155 | 0.0025499 | -2.5802 | 0.1979 | 43020
0.00073256 | 0.0025534 | -2.6101 | 0.19815 | 43010
0.00073356 | 0.0025569 | -2.64 | 0.1984 | 43000
0.00073457 | 0.0025604 | -2.6699 | 0.19865 | 42990
0.00073557 | 0.0025639 | -2.6998 | 0.1989 | 42980
0.00073658 | 0.0025674 | -2.7297 | 0.19915 | 42970
0.00073759 | 0.0025709 | -2.7596 | 0.1994 | 42960
0.0007386 | 0.0025744 | -2.7895 | 0.19965 | 42950
0.00073962 | 0.002578 | -2.8194 | 0.1999 | 42940
0.00074063 | 0.0025815 | -2.8493 | 0.20016 | 42930
0.00074165 | 0.002585 | -2.8792 | 0.20041 | 42920
0.00074266 | 0.0025886 | -2.9091 | 0.20066 | 42910
0.00074368 | 0.0025921 | -2.939 | 0.20091 | 42900
0.0007447 | 0.0025957 | -2.9689 | 0.20117 | 42890
0.00074572 | 0.0025992 | -2.9988 | 0.20142 | 42880
0.00074675 | 0.0026028 | -3.0287 | 0.20168 | 42870
0.00074777 | 0.0026064 | -3.0586 | 0.20193 | 42860
0.0007488 | 0.00261 | -3.0885 | 0.20218 | 42850
0.00074983 | 0.0026135 | -3.1184 | 0.20244 | 42840
0.00075086 | 0.0026171 | -3.1483 | 0.2027 | 42830
0.00075189 | 0.0026207 | -3.1782 | 0.20295 | 42820
0.00075292 | 0.0026243 | -3.2081 | 0.20321 | 42810
0.00075395 | 0.0026279 | -3.238 | 0.20346 | 42800
0.00075499 | 0.0026315 | -3.2679 | 0.20372 | 42790
0.00075603 | 0.0026352 | -3.2978 | 0.20398 | 42780
0.00075707 | 0.0026388 | -3.3277 | 0.20424 | 42770
0.00075811 | 0.0026424 | -3.3576 | 0.20449 | 42760
0.00075915 | 0.002646 | -3.3875 | 0.20475 | 42750
0.00076019 | 0.0026497 | -3.4174 | 0.20501 | 42740
0.00076124 | 0.0026533 | -3.4473 | 0.20527 | 42730
0.00076228 | 0.002657 | -3.4772 | 0.20553 | 42720
0.00076333 | 0.0026606 | -3.5071 | 0.20579 | 42710
0.00076438 | 0.0026643 | -3.537 | 0.20605 | 42700
0.00076543 | 0.0026679 | -3.5669 | 0.20631 | 42690
0.00076648 | 0.0026716 | -3.5968 | 0.20657 | 42680
0.00076754 | 0.0026753 | -3.6267 | 0.20683 | 42670
0.00076859 | 0.002679 | -3.6566 | 0.20709 | 42660
0.00076965 | 0.0026826 | -3.6865 | 0.20735 | 42650
0.00077071 | 0.0026863 | -3.7164 | 0.20762 | 42640
0.00077177 | 0.00269 | -3.7463 | 0.20788 | 42630
0.00077283 | 0.0026937 | -3.7762 | 0.20814 | 42620
0.0007739 | 0.0026974 | -3.8061 | 0.20841 | 42610
0.00077496 | 0.0027012 | -3.836 | 0.20867 | 42600
0.00077603 | 0.0027049 | -3.8659 | 0.20893 | 42590
0.0007771 | 0.0027086 | -3.8958 | 0.2092 | 42580
0.00077817 | 0.0027123 | -3.9257 | 0.20946 | 42570
0.00077924 | 0.0027161 | -3.9556 | 0.20973 | 42560
0.00078031 | 0.0027198 | -3.9855 | 0.20999 | 42550
0.00078139 | 0.0027235 | -4.0154 | 0.21026 | 42540
0.00078246 | 0.0027273 | -4.0453 | 0.21053 | 42530
0.00078354 | 0.0027311 | -4.0752 | 0.21079 | 42520
0.00078462 | 0.0027348 | -4.1051 | 0.21106 | 42510
0.0007857 | 0.0027386 | -4.135 | 0.21133 | 42500
0.00078678 | 0.0027424 | -4.1649 | 0.21159 | 42490
0.00078787 | 0.0027461 | -4.1948 | 0.21186 | 42480
0.00078895 | 0.0027499 | -4.2247 | 0.21213 | 42470
0.00079004 | 0.0027537 | -4.2546 | 0.2124 | 42460
0.00079113 | 0.0027575 | -4.2845 | 0.21267 | 42450
0.00079222 | 0.0027613 | -4.3144 | 0.21294 | 42440
0.00079332 | 0.0027651 | -4.3443 | 0.21321 | 42430
0.00079441 | 0.0027689 | -4.3742 | 0.21348 | 42420
0.00079551 | 0.0027728 | -4.4041 | 0.21375 | 42410
0.0007966 | 0.0027766 | -4.434 | 0.21402 | 42400
0.0007977 | 0.0027804 | -4.4639 | 0.21429 | 42390
0.0007988 | 0.0027843 | -4.4938 | 0.21456 | 42380
0.0007999 | 0.0027881 | -4.5237 | 0.21484 | 42370
0.00080101 | 0.0027919 | -4.5536 | 0.21511 | 42360
0.00080211 | 0.0027958 | -4.5835 | 0.21538 | 42350
0.00080322 | 0.0027997 | -4.6134 | 0.21565 | 42340
0.00080433 | 0.0028035 | -4.6433 | 0.21593 | 42330
0.00080544 | 0.0028074 | -4.6732 | 0.2162 | 42320
0.00080655 | 0.0028113 | -4.7031 | 0.21648 | 42310
0.00080767 | 0.0028152 | -4.733 | 0.21675 | 42300
0.00080878 | 0.002819 | -4.7629 | 0.21703 | 42290
0.0008099 | 0.0028229 | -4.7928 | 0.2173 | 42280
0.00081102 | 0.0028268 | -4.8227 | 0.21758 | 42270
0.00081214 | 0.0028307 | -4.8526 | 0.21785 | 42260
0.00081326 | 0.0028347 | -4.8825 | 0.21813 | 42250
0.00081439 | 0.0028386 | -4.9124 | 0.21841 | 42240
0.00081551 | 0.0028425 | -4.9423 | 0.21869 | 42230
0.00081664 | 0.0028464 | -4.9722 | 0.21896 | 42220
0.00081777 | 0.0028504 | -5.0021 | 0.21924 | 42210
0.0008189 | 0.0028543 | -5.032 | 0.21952 | 42200
0.00082003 | 0.0028582 | -5.0619 | 0.2198 | 42190
0.00082116 | 0.0028622 | -5.0918 | 0.22008 | 42180
0.0008223 | 0.0028662 | -5.1217 | 0.22036 | 42170
0.00082344 | 0.0028701 | -5.1516 | 0.22064 | 42160
0.00082458 | 0.0028741 | -5.1815 | 0.22092 | 42150
0.00082572 | 0.0028781 | -5.2114 | 0.2212 | 42140
0.00082686 | 0.0028821 | -5.2413 | 0.22148 | 42130
0.000828 | 0.002886 | -5.2712 | 0.22176 | 42120
0.00082915 | 0.00289 | -5.3011 | 0.22205 | 42110
0.0008303 | 0.002894 | -5.331 | 0.22233 | 42100
0.00083145 | 0.002898 | -5.3609 | 0.22261 | 42090
0.0008326 | 0.0029021 | -5.3908 | 0.22289 | 42080
0.00083375 | 0.0029061 | -5.4207 | 0.22318 | 42070
0.00083491 | 0.0029101 | -5.4506 | 0.22346 | 42060
0.00083606 | 0.0029141 | -5.4805 | 0.22375 | 42050
0.00083722 | 0.0029182 | -5.5104 | 0.22403 | 42040
0.00083838 | 0.0029222 | -5.5403 | 0.22432 | 42030
0.00083954 | 0.0029263 | -5.5702 | 0.2246 | 42020
0.00084071 | 0.0029303 | -5.6001 | 0.22489 | 42010
0.00084187 | 0.0029344 | -5.63 | 0.22518 | 42000
0.00084304 | 0.0029384 | -5.6599 | 0.22546 | 41990
0.00084421 | 0.0029425 | -5.6898 | 0.22575 | 41980
0.00084538 | 0.0029466 | -5.7197 | 0.22604 | 41970
0.00084655 | 0.0029507 | -5.7496 | 0.22632 | 41960
0.00084772 | 0.0029548 | -5.7795 | 0.22661 | 41950
0.0008489 | 0.0029589 | -5.8094 | 0.2269 | 41940
0.00085007 | 0.002963 | -5.8393 | 0.22719 | 41930
0.00085125 | 0.0029671 | -5.8692 | 0.22748 | 41920
0.00085243 | 0.0029712 | -5.8991 | 0.22777 | 41910
0.00085362 | 0.0029753 | -5.929 | 0.22806 | 41900
0.0008548 | 0.0029794 | -5.9589 | 0.22835 | 41890
0.00085599 | 0.0029836 | -5.9888 | 0.22864 | 41880
0.00085717 | 0.0029877 | -6.0187 | 0.22894 | 41870
0.00085836 | 0.0029919 | -6.0486 | 0.22923 | 41860
0.00085956 | 0.002996 | -6.0785 | 0.22952 | 41850
0.00086075 | 0.0030002 | -6.1084 | 0.22981 | 41840
0.00086194 | 0.0030043 | -6.1383 | 0.23011 | 41830
0.00086314 | 0.0030085 | -6.1682 | 0.2304 | 41820
0.00086434 | 0.0030127 | -6.1981 | 0.23069 | 41810
0.00086554 | 0.0030169 | -6.228 | 0.23099 | 41800
0.00086674 | 0.0030211 | -6.2579 | 0.23128 | 41790
0.00086795 | 0.0030253 | -6.2878 | 0.23158 | 41780
0.00086915 | 0.0030295 | -6.3177 | 0.23187 | 41770
0.00087036 | 0.0030337 | -6.3476 | 0.23217 | 41760
0.00087157 | 0.0030379 | -6.3775 | 0.23247 | 41750
0.00087278 | 0.0030421 | -6.4074 | 0.23276 | 41740
0.00087399 | 0.0030463 | -6.4373 | 0.23306 | 41730
0.00087521 | 0.0030506 | -6.4672 | 0.23336 | 41720
0.00087643 | 0.0030548 | -6.4971 | 0.23366 | 41710
0.00087764 | 0.0030591 | -6.527 | 0.23396 | 41700
0.00087886 | 0.0030633 | -6.5569 | 0.23426 | 41690
0.00088009 | 0.0030676 | -6.5868 | 0.23455 | 41680
0.00088131 | 0.0030718 | -6.6167 | 0.23485 | 41670
0.00088254 | 0.0030761 | -6.6466 | 0.23515 | 41660
0.00088376 | 0.0030804 | -6.6765 | 0.23546 | 41650
0.00088499 | 0.0030847 | -6.7064 | 0.23576 | 41640
0.00088623 | 0.003089 | -6.7363 | 0.23606 | 41630
0.00088746 | 0.0030933 | -6.7662 | 0.23636 | 41620
0.00088869 | 0.0030976 | -6.7961 | 0.23666 | 41610
0.00088993 | 0.0031019 | -6.826 | 0.23697 | 41600
0.00089117 | 0.0031062 | -6.8559 | 0.23727 | 41590
0.00089241 | 0.0031105 | -6.8858 | 0.23757 | 41580
0.00089365 | 0.0031149 | -6.9157 | 0.23788 | 41570
0.0008949 | 0.0031192 | -6.9456 | 0.23818 | 41560
0.00089614 | 0.0031235 | -6.9755 | 0.23849 | 41550
0.00089739 | 0.0031279 | -7.0054 | 0.23879 | 41540
0.00089864 | 0.0031322 | -7.0353 | 0.2391 | 41530
0.00089989 | 0.0031366 | -7.0652 | 0.2394 | 41520
0.00090115 | 0.003141 | -7.0951 | 0.23971 | 41510
0.0009024 | 0.0031454 | -7.125 | 0.24002 | 41500
0.00090366 | 0.0031497 | -7.1549 | 0.24032 | 41490
0.00090492 | 0.0031541 | -7.1848 | 0.24063 | 41480
0.00090618 | 0.0031585 | -7.2147 | 0.24094 | 41470
0.00090745 | 0.0031629 | -7.2446 | 0.24125 | 41460
0.00090871 | 0.0031673 | -7.2745 | 0.24156 | 41450
0.00090998 | 0.0031718 | -7.3044 | 0.24187 | 41440
0.00091125 | 0.0031762 | -7.3343 | 0.24218 | 41430
0.00091252 | 0.0031806 | -7.3642 | 0.24249 | 41420
0.00091379 | 0.003185 | -7.3941 | 0.2428 | 41410
0.00091507 | 0.0031895 | -7.424 | 0.24311 | 41400
0.00091634 | 0.0031939 | -7.4539 | 0.24342 | 41390
0.00091762 | 0.0031984 | -7.4838 | 0.24374 | 41380
0.0009189 | 0.0032029 | -7.5137 | 0.24405 | 41370
0.00092018 | 0.0032073 | -7.5436 | 0.24436 | 41360
0.00092147 | 0.0032118 | -7.5735 | 0.24467 | 41350
0.00092275 | 0.0032163 | -7.6034 | 0.24499 | 41340
0.00092404 | 0.0032208 | -7.6333 | 0.2453 | 41330
0.00092533 | 0.0032253 | -7.6632 | 0.24562 | 41320
0.00092663 | 0.0032298 | -7.6931 | 0.24593 | 41310
0.00092792 | 0.0032343 | -7.723 | 0.24625 | 41300
0.00092922 | 0.0032388 | -7.7529 | 0.24656 | 41290
0.00093051 | 0.0032433 | -7.7828 | 0.24688 | 41280
0.00093181 | 0.0032479 | -7.8127 | 0.2472 | 41270
0.00093312 | 0.0032524 | -7.8426 | 0.24752 | 41260
0.00093442 | 0.003257 | -7.8725 | 0.24783 | 41250
0.00093573 | 0.0032615 | -7.9024 | 0.24815 | 41240
0.00093703 | 0.0032661 | -7.9323 | 0.24847 | 41230
0.00093834 | 0.0032706 | -7.9622 | 0.24879 | 41220
0.00093966 | 0.0032752 | -7.9921 | 0.24911 | 41210
0.00094097 | 0.0032798 | -8.022 | 0.24943 | 41200
0.00094229 | 0.0032844 | -8.0519 | 0.24975 | 41190
0.0009436 | 0.003289 | -8.0818 | 0.25007 | 41180
0.00094492 | 0.0032936 | -8.1117 | 0.25039 | 41170
0.00094624 | 0.0032982 | -8.1416 | 0.25072 | 41160
0.00094757 | 0.0033028 | -8.1715 | 0.25104 | 41150
0.00094889 | 0.0033074 | -8.2014 | 0.25136 | 41140
0.00095022 | 0.003312 | -8.2313 | 0.25168 | 41130
0.00095155 | 0.0033167 | -8.2612 | 0.25201 | 41120
0.00095288 | 0.0033213 | -8.2911 | 0.25233 | 41110
0.00095422 | 0.003326 | -8.321 | 0.25266 | 41100
0.00095555 | 0.0033306 | -8.3509 | 0.25298 | 41090
0.00095689 | 0.0033353 | -8.3808 | 0.25331 | 41080
0.00095823 | 0.0033399 | -8.4107 | 0.25363 | 41070
0.00095957 | 0.0033446 | -8.4406 | 0.25396 | 41060
0.00096092 | 0.0033493 | -8.4705 | 0.25429 | 41050
0.00096226 | 0.003354 | -8.5004 | 0.25461 | 41040
0.00096361 | 0.0033587 | -8.5303 | 0.25494 | 41030
0.00096496 | 0.0033634 | -8.5602 | 0.25527 | 41020
0.00096631 | 0.0033681 | -8.5901 | 0.2556 | 41010
0.00096767 | 0.0033728 | -8.62 | 0.25593 | 41000
0.00096902 | 0.0033776 | -8.6499 | 0.25626 | 40990
0.00097038 | 0.0033823 | -8.6798 | 0.25659 | 40980
0.00097174 | 0.003387 | -8.7097 | 0.25692 | 40970
0.00097311 | 0.0033918 | -8.7396 | 0.25725 | 40960
0.00097447 | 0.0033965 | -8.7695 | 0.25758 | 40950
0.00097584 | 0.0034013 | -8.7994 | 0.25791 | 40940
0.0009772 | 0.0034061 | -8.8293 | 0.25825 | 40930
0.00097858 | 0.0034109 | -8.8592 | 0.25858 | 40920
0.00097995 | 0.0034156 | -8.8891 | 0.25891 | 40910
0.00098132 | 0.0034204 | -8.919 | 0.25925 | 40900
0.0009827 | 0.0034252 | -8.9489 | 0.25958 | 40890
0.00098408 | 0.00343 | -8.9788 | 0.25992 | 40880
0.00098546 | 0.0034349 | -9.0087 | 0.26025 | 40870
0.00098684 | 0.0034397 | -9.0386 | 0.26059 | 40860
0.00098823 | 0.0034445 | -9.0685 | 0.26092 | 40850
0.00098962 | 0.0034493 | -9.0984 | 0.26126 | 40840
0.00099101 | 0.0034542 | -9.1283 | 0.2616 | 40830
0.0009924 | 0.003459 | -9.1582 | 0.26194 | 40820
0.00099379 | 0.0034639 | -9.1881 | 0.26227 | 40810
0.00099519 | 0.0034688 | -9.218 | 0.26261 | 40800
0.00099658 | 0.0034736 | -9.2479 | 0.26295 | 40790
0.00099798 | 0.0034785 | -9.2778 | 0.26329 | 40780
0.00099939 | 0.0034834 | -9.3077 | 0.26363 | 40770
0.0010008 | 0.0034883 | -9.3376 | 0.26397 | 40760
0.0010022 | 0.0034932 | -9.3675 | 0.26431 | 40750
0.0010036 | 0.0034981 | -9.3974 | 0.26465 | 40740
0.001005 | 0.003503 | -9.4273 | 0.265 | 40730
0.0010064 | 0.0035079 | -9.4572 | 0.26534 | 40720
0.0010078 | 0.0035129 | -9.4871 | 0.26568 | 40710
0.0010093 | 0.0035178 | -9.517 | 0.26602 | 40700
0.0010107 | 0.0035228 | -9.5469 | 0.26637 | 40690
0.0010121 | 0.0035277 | -9.5768 | 0.26671 | 40680
0.0010135 | 0.0035327 | -9.6067 | 0.26706 | 40670
0.001015 | 0.0035377 | -9.6366 | 0.2674 | 40660
0.0010164 | 0.0035426 | -9.6665 | 0.26775 | 40650
0.0010178 | 0.0035476 | -9.6964 | 0.2681 | 40640
0.0010192 | 0.0035526 | -9.7263 | 0.26844 | 40630
0.0010207 | 0.0035576 | -9.7562 | 0.26879 | 40620
0.0010221 | 0.0035626 | -9.7861 | 0.26914 | 40610
0.0010236 | 0.0035676 | -9.816 | 0.26949 | 40600
0.001025 | 0.0035727 | -9.8459 | 0.26983 | 40590
0.0010264 | 0.0035777 | -9.8758 | 0.27018 | 40580
0.0010279 | 0.0035827 | -9.9057 | 0.27053 | 40570
0.0010293 | 0.0035878 | -9.9356 | 0.27088 | 40560
0.0010308 | 0.0035928 | -9.9655 | 0.27123 | 40550
0.0010322 | 0.0035979 | -9.9954 | 0.27159 | 40540
0.0010337 | 0.003603 | -10.0253 | 0.27194 | 40530
0.0010351 | 0.003608 | -10.0552 | 0.27229 | 40520
0.0010366 | 0.0036131 | -10.0851 | 0.27264 | 40510
0.0010381 | 0.0036182 | -10.115 | 0.273 | 40500
0.0010395 | 0.0036233 | -10.1449 | 0.27335 | 40490
0.001041 | 0.0036284 | -10.1748 | 0.2737 | 40480
0.0010425 | 0.0036335 | -10.2047 | 0.27406 | 40470
0.0010439 | 0.0036387 | -10.2346 | 0.27441 | 40460
0.0010454 | 0.0036438 | -10.2645 | 0.27477 | 40450
0.0010469 | 0.0036489 | -10.2944 | 0.27512 | 40440
0.0010484 | 0.0036541 | -10.3243 | 0.27548 | 40430
0.0010498 | 0.0036592 | -10.3542 | 0.27584 | 40420
0.0010513 | 0.0036644 | -10.3841 | 0.2762 | 40410
0.0010528 | 0.0036696 | -10.414 | 0.27655 | 40400
0.0010543 | 0.0036747 | -10.4439 | 0.27691 | 40390
0.0010558 | 0.0036799 | -10.4738 | 0.27727 | 40380
0.0010573 | 0.0036851 | -10.5037 | 0.27763 | 40370
0.0010588 | 0.0036903 | -10.5336 | 0.27799 | 40360
0.0010602 | 0.0036955 | -10.5635 | 0.27835 | 40350
0.0010617 | 0.0037007 | -10.5934 | 0.27871 | 40340
0.0010632 | 0.003706 | -10.6233 | 0.27908 | 40330
0.0010647 | 0.0037112 | -10.6532 | 0.27944 | 40320
0.0010662 | 0.0037164 | -10.6831 | 0.2798 | 40310
0.0010678 | 0.0037217 | -10.713 | 0.28016 | 40300
0.0010693 | 0.003727 | -10.7429 | 0.28053 | 40290
0.0010708 | 0.0037322 | -10.7728 | 0.28089 | 40280
0.0010723 | 0.0037375 | -10.8027 | 0.28126 | 40270
0.0010738 | 0.0037428 | -10.8326 | 0.28162 | 40260
0.0010753 | 0.0037481 | -10.8625 | 0.28199 | 40250
0.0010768 | 0.0037534 | -10.8924 | 0.28236 | 40240
0.0010784 | 0.0037587 | -10.9223 | 0.28272 | 40230
0.0010799 | 0.003764 | -10.9522 | 0.28309 | 40220
0.0010814 | 0.0037693 | -10.9821 | 0.28346 | 40210
0.0010829 | 0.0037746 | -11.012 | 0.28383 | 40200
0.0010845 | 0.00378 | -11.0419 | 0.2842 | 40190
0.001086 | 0.0037853 | -11.0718 | 0.28456 | 40180
0.0010875 | 0.0037907 | -11.1017 | 0.28494 | 40170
0.0010891 | 0.003796 | -11.1316 | 0.28531 | 40160
0.0010906 | 0.0038014 | -11.1615 | 0.28568 | 40150
0.0010922 | 0.0038068 | -11.1914 | 0.28605 | 40140
0.0010937 | 0.0038122 | -11.2213 | 0.28642 | 40130
0.0010953 | 0.0038176 | -11.2512 | 0.28679 | 40120
0.0010968 | 0.003823 | -11.2811 | 0.28717 | 40110
0.0010984 | 0.0038284 | -11.311 | 0.28754 | 40100
0.0010999 | 0.0038338 | -11.3409 | 0.28791 | 40090
0.0011015 | 0.0038392 | -11.3708 | 0.28829 | 40080
0.001103 | 0.0038447 | -11.4007 | 0.28866 | 40070
0.0011046 | 0.0038501 | -11.4306 | 0.28904 | 40060
0.0011062 | 0.0038556 | -11.4605 | 0.28942 | 40050
0.0011077 | 0.003861 | -11.4904 | 0.28979 | 40040
0.0011093 | 0.0038665 | -11.5203 | 0.29017 | 40030
0.0011109 | 0.003872 | -11.5502 | 0.29055 | 40020
0.0011124 | 0.0038775 | -11.5801 | 0.29093 | 40010
0.001114 | 0.003883 | -11.61 | 0.29131 | 40000
0.0011156 | 0.0038885 | -11.6399 | 0.29169 | 39990
0.0011172 | 0.003894 | -11.6698 | 0.29207 | 39980
0.0011188 | 0.0038995 | -11.6997 | 0.29245 | 39970
0.0011204 | 0.003905 | -11.7296 | 0.29283 | 39960
0.0011219 | 0.0039106 | -11.7595 | 0.29321 | 39950
0.0011235 | 0.0039161 | -11.7894 | 0.29359 | 39940
0.0011251 | 0.0039217 | -11.8193 | 0.29398 | 39930
0.0011267 | 0.0039272 | -11.8492 | 0.29436 | 39920
0.0011283 | 0.0039328 | -11.8791 | 0.29474 | 39910
0.0011299 | 0.0039384 | -11.909 | 0.29513 | 39900
0.0011315 | 0.003944 | -11.9389 | 0.29551 | 39890
0.0011331 | 0.0039496 | -11.9688 | 0.2959 | 39880
0.0011347 | 0.0039552 | -11.9987 | 0.29628 | 39870
0.0011364 | 0.0039608 | -12.0286 | 0.29667 | 39860
0.001138 | 0.0039664 | -12.0585 | 0.29706 | 39850
0.0011396 | 0.0039721 | -12.0884 | 0.29745 | 39840
0.0011412 | 0.0039777 | -12.1183 | 0.29783 | 39830
0.0011428 | 0.0039834 | -12.1482 | 0.29822 | 39820
0.0011444 | 0.003989 | -12.1781 | 0.29861 | 39810
0.0011461 | 0.0039947 | -12.208 | 0.299 | 39800
0.0011477 | 0.0040004 | -12.2379 | 0.29939 | 39790
0.0011493 | 0.004006 | -12.2678 | 0.29978 | 39780
0.001151 | 0.0040117 | -12.2977 | 0.30017 | 39770
0.0011526 | 0.0040174 | -12.3276 | 0.30057 | 39760
0.0011542 | 0.0040231 | -12.3575 | 0.30096 | 39750
0.0011559 | 0.0040289 | -12.3874 | 0.30135 | 39740
0.0011575 | 0.0040346 | -12.4173 | 0.30175 | 39730
0.0011592 | 0.0040403 | -12.4472 | 0.30214 | 39720
0.0011608 | 0.0040461 | -12.4771 | 0.30254 | 39710
0.0011625 | 0.0040518 | -12.507 | 0.30293 | 39700
0.0011641 | 0.0040576 | -12.5369 | 0.30333 | 39690
0.0011658 | 0.0040634 | -12.5668 | 0.30372 | 39680
0.0011674 | 0.0040692 | -12.5967 | 0.30412 | 39670
0.0011691 | 0.0040749 | -12.6266 | 0.30452 | 39660
0.0011708 | 0.0040807 | -12.6565 | 0.30492 | 39650
0.0011724 | 0.0040866 | -12.6864 | 0.30532 | 39640
0.0011741 | 0.0040924 | -12.7163 | 0.30572 | 39630
0.0011758 | 0.0040982 | -12.7462 | 0.30612 | 39620
0.0011774 | 0.004104 | -12.7761 | 0.30652 | 39610
0.0011791 | 0.0041099 | -12.806 | 0.30692 | 39600
0.0011808 | 0.0041157 | -12.8359 | 0.30732 | 39590
0.0011825 | 0.0041216 | -12.8658 | 0.30772 | 39580
0.0011842 | 0.0041275 | -12.8957 | 0.30813 | 39570
0.0011859 | 0.0041333 | -12.9256 | 0.30853 | 39560
0.0011875 | 0.0041392 | -12.9555 | 0.30893 | 39550
0.0011892 | 0.0041451 | -12.9854 | 0.30934 | 39540
0.0011909 | 0.004151 | -13.0153 | 0.30974 | 39530
0.0011926 | 0.0041569 | -13.0452 | 0.31015 | 39520
0.0011943 | 0.0041629 | -13.0751 | 0.31056 | 39510
0.001196 | 0.0041688 | -13.105 | 0.31096 | 39500
0.0011977 | 0.0041748 | -13.1349 | 0.31137 | 39490
0.0011994 | 0.0041807 | -13.1648 | 0.31178 | 39480
0.0012012 | 0.0041867 | -13.1947 | 0.31219 | 39470
0.0012029 | 0.0041926 | -13.2246 | 0.3126 | 39460
0.0012046 | 0.0041986 | -13.2545 | 0.31301 | 39450
0.0012063 | 0.0042046 | -13.2844 | 0.31342 | 39440
0.001208 | 0.0042106 | -13.3143 | 0.31383 | 39430
0.0012097 | 0.0042166 | -13.3442 | 0.31424 | 39420
0.0012115 | 0.0042226 | -13.3741 | 0.31465 | 39410
0.0012132 | 0.0042287 | -13.404 | 0.31506 | 39400
0.0012149 | 0.0042347 | -13.4339 | 0.31548 | 39390
0.0012167 | 0.0042407 | -13.4638 | 0.31589 | 39380
0.0012184 | 0.0042468 | -13.4937 | 0.31631 | 39370
0.0012201 | 0.0042529 | -13.5236 | 0.31672 | 39360
0.0012219 | 0.0042589 | -13.5535 | 0.31714 | 39350
0.0012236 | 0.004265 | -13.5834 | 0.31755 | 39340
0.0012254 | 0.0042711 | -13.6133 | 0.31797 | 39330
0.0012271 | 0.0042772 | -13.6432 | 0.31839 | 39320
0.0012289 | 0.0042833 | -13.6731 | 0.31881 | 39310
0.0012306 | 0.0042894 | -13.703 | 0.31922 | 39300
0.0012324 | 0.0042956 | -13.7329 | 0.31964 | 39290
0.0012342 | 0.0043017 | -13.7628 | 0.32006 | 39280
0.0012359 | 0.0043079 | -13.7927 | 0.32048 | 39270
0.0012377 | 0.004314 | -13.8226 | 0.32091 | 39260
0.0012395 | 0.0043202 | -13.8525 | 0.32133 | 39250
0.0012412 | 0.0043264 | -13.8824 | 0.32175 | 39240
0.001243 | 0.0043325 | -13.9123 | 0.32217 | 39230
0.0012448 | 0.0043387 | -13.9422 | 0.3226 | 39220
0.0012466 | 0.0043449 | -13.9721 | 0.32302 | 39210
0.0012483 | 0.0043512 | -14.002 | 0.32344 | 39200
0.0012501 | 0.0043574 | -14.0319 | 0.32387 | 39190
0.0012519 | 0.0043636 | -14.0618 | 0.3243 | 39180
0.0012537 | 0.0043699 | -14.0917 | 0.32472 | 39170
0.0012555 | 0.0043761 | -14.1216 | 0.32515 | 39160
0.0012573 | 0.0043824 | -14.1515 | 0.32558 | 39150
0.0012591 | 0.0043887 | -14.1814 | 0.32601 | 39140
0.0012609 | 0.0043949 | -14.2113 | 0.32644 | 39130
0.0012627 | 0.0044012 | -14.2412 | 0.32686 | 39120
0.0012645 | 0.0044075 | -14.2711 | 0.3273 | 39110
0.0012663 | 0.0044139 | -14.301 | 0.32773 | 39100
0.0012681 | 0.0044202 | -14.3309 | 0.32816 | 39090
0.00127 | 0.0044265 | -14.3608 | 0.32859 | 39080
0.0012718 | 0.0044328 | -14.3907 | 0.32902 | 39070
0.0012736 | 0.0044392 | -14.4206 | 0.32946 | 39060
0.0012754 | 0.0044456 | -14.4505 | 0.32989 | 39050
0.0012773 | 0.0044519 | -14.4804 | 0.33032 | 39040
0.0012791 | 0.0044583 | -14.5103 | 0.33076 | 39030
0.0012809 | 0.0044647 | -14.5402 | 0.3312 | 39020
0.0012828 | 0.0044711 | -14.5701 | 0.33163 | 39010
0.0012846 | 0.0044775 | -14.6 | 0.33207 | 39000
0.0012864 | 0.0044839 | -14.6299 | 0.33251 | 38990
0.0012883 | 0.0044904 | -14.6598 | 0.33294 | 38980
0.0012901 | 0.0044968 | -14.6897 | 0.33338 | 38970
0.001292 | 0.0045033 | -14.7196 | 0.33382 | 38960
0.0012938 | 0.0045097 | -14.7495 | 0.33426 | 38950
0.0012957 | 0.0045162 | -14.7794 | 0.3347 | 38940
0.0012976 | 0.0045227 | -14.8093 | 0.33515 | 38930
0.0012994 | 0.0045292 | -14.8392 | 0.33559 | 38920
0.0013013 | 0.0045357 | -14.8691 | 0.33603 | 38910
0.0013031 | 0.0045422 | -14.899 | 0.33647 | 38900
0.001305 | 0.0045487 | -14.9289 | 0.33692 | 38890
0.0013069 | 0.0045552 | -14.9588 | 0.33736 | 38880
0.0013088 | 0.0045618 | -14.9887 | 0.33781 | 38870
0.0013107 | 0.0045683 | -15.0186 | 0.33825 | 38860
0.0013125 | 0.0045749 | -15.0485 | 0.3387 | 38850
0.0013144 | 0.0045815 | -15.0784 | 0.33915 | 38840
0.0013163 | 0.004588 | -15.1083 | 0.3396 | 38830
0.0013182 | 0.0045946 | -15.1382 | 0.34004 | 38820
0.0013201 | 0.0046012 | -15.1681 | 0.34049 | 38810
0.001322 | 0.0046078 | -15.198 | 0.34094 | 38800
0.0013239 | 0.0046145 | -15.2279 | 0.34139 | 38790
0.0013258 | 0.0046211 | -15.2578 | 0.34185 | 38780
0.0013277 | 0.0046277 | -15.2877 | 0.3423 | 38770
0.0013296 | 0.0046344 | -15.3176 | 0.34275 | 38760
0.0013315 | 0.0046411 | -15.3475 | 0.3432 | 38750
0.0013334 | 0.0046477 | -15.3774 | 0.34366 | 38740
0.0013354 | 0.0046544 | -15.4073 | 0.34411 | 38730
0.0013373 | 0.0046611 | -15.4372 | 0.34457 | 38720
0.0013392 | 0.0046678 | -15.4671 | 0.34502 | 38710
0.0013411 | 0.0046745 | -15.497 | 0.34548 | 38700
0.0013431 | 0.0046813 | -15.5269 | 0.34593 | 38690
0.001345 | 0.004688 | -15.5568 | 0.34639 | 38680
0.0013469 | 0.0046947 | -15.5867 | 0.34685 | 38670
0.0013489 | 0.0047015 | -15.6166 | 0.34731 | 38660
0.0013508 | 0.0047083 | -15.6465 | 0.34777 | 38650
0.0013527 | 0.0047151 | -15.6764 | 0.34823 | 38640
0.0013547 | 0.0047218 | -15.7063 | 0.34869 | 38630
0.0013566 | 0.0047286 | -15.7362 | 0.34915 | 38620
0.0013586 | 0.0047355 | -15.7661 | 0.34961 | 38610
0.0013606 | 0.0047423 | -15.796 | 0.35008 | 38600
0.0013625 | 0.0047491 | -15.8259 | 0.35054 | 38590
0.0013645 | 0.0047559 | -15.8558 | 0.351 | 38580
0.0013664 | 0.0047628 | -15.8857 | 0.35147 | 38570
0.0013684 | 0.0047697 | -15.9156 | 0.35194 | 38560
0.0013704 | 0.0047765 | -15.9455 | 0.3524 | 38550
0.0013724 | 0.0047834 | -15.9754 | 0.35287 | 38540
0.0013743 | 0.0047903 | -16.0053 | 0.35334 | 38530
0.0013763 | 0.0047972 | -16.0352 | 0.3538 | 38520
0.0013783 | 0.0048041 | -16.0651 | 0.35427 | 38510
0.0013803 | 0.0048111 | -16.095 | 0.35474 | 38500
0.0013823 | 0.004818 | -16.1249 | 0.35521 | 38490
0.0013843 | 0.004825 | -16.1548 | 0.35568 | 38480
0.0013863 | 0.0048319 | -16.1847 | 0.35616 | 38470
0.0013883 | 0.0048389 | -16.2146 | 0.35663 | 38460
0.0013903 | 0.0048459 | -16.2445 | 0.3571 | 38450
0.0013923 | 0.0048529 | -16.2744 | 0.35758 | 38440
0.0013943 | 0.0048599 | -16.3043 | 0.35805 | 38430
0.0013963 | 0.0048669 | -16.3342 | 0.35853 | 38420
0.0013983 | 0.0048739 | -16.3641 | 0.359 | 38410
0.0014003 | 0.004881 | -16.394 | 0.35948 | 38400
0.0014024 | 0.004888 | -16.4239 | 0.35995 | 38390
0.0014044 | 0.0048951 | -16.4538 | 0.36043 | 38380
0.0014064 | 0.0049021 | -16.4837 | 0.36091 | 38370
0.0014085 | 0.0049092 | -16.5136 | 0.36139 | 38360
0.0014105 | 0.0049163 | -16.5435 | 0.36187 | 38350
0.0014125 | 0.0049234 | -16.5734 | 0.36235 | 38340
0.0014146 | 0.0049305 | -16.6033 | 0.36283 | 38330
0.0014166 | 0.0049377 | -16.6332 | 0.36331 | 38320
0.0014187 | 0.0049448 | -16.6631 | 0.3638 | 38310
0.0014207 | 0.0049519 | -16.693 | 0.36428 | 38300
0.0014228 | 0.0049591 | -16.7229 | 0.36476 | 38290
0.0014248 | 0.0049663 | -16.7528 | 0.36525 | 38280
0.0014269 | 0.0049734 | -16.7827 | 0.36573 | 38270
0.0014289 | 0.0049806 | -16.8126 | 0.36622 | 38260
0.001431 | 0.0049878 | -16.8425 | 0.36671 | 38250
0.0014331 | 0.0049951 | -16.8724 | 0.3672 | 38240
0.0014352 | 0.0050023 | -16.9023 | 0.36768 | 38230
0.0014372 | 0.0050095 | -16.9322 | 0.36817 | 38220
0.0014393 | 0.0050168 | -16.9621 | 0.36866 | 38210
0.0014414 | 0.005024 | -16.992 | 0.36915 | 38200
0.0014435 | 0.0050313 | -17.0219 | 0.36964 | 38190
0.0014456 | 0.0050386 | -17.0518 | 0.37014 | 38180
0.0014477 | 0.0050459 | -17.0817 | 0.37063 | 38170
0.0014498 | 0.0050532 | -17.1116 | 0.37112 | 38160
0.0014519 | 0.0050605 | -17.1415 | 0.37162 | 38150
0.001454 | 0.0050678 | -17.1714 | 0.37211 | 38140
0.0014561 | 0.0050752 | -17.2013 | 0.37261 | 38130
0.0014582 | 0.0050825 | -17.2312 | 0.3731 | 38120
0.0014603 | 0.0050899 | -17.2611 | 0.3736 | 38110
0.0014624 | 0.0050973 | -17.291 | 0.3741 | 38100
0.0014645 | 0.0051047 | -17.3209 | 0.37459 | 38090
0.0014666 | 0.005112 | -17.3508 | 0.37509 | 38080
0.0014688 | 0.0051195 | -17.3807 | 0.37559 | 38070
0.0014709 | 0.0051269 | -17.4106 | 0.37609 | 38060
0.001473 | 0.0051343 | -17.4405 | 0.3766 | 38050
0.0014752 | 0.0051418 | -17.4704 | 0.3771 | 38040
0.0014773 | 0.0051492 | -17.5003 | 0.3776 | 38030
0.0014795 | 0.0051567 | -17.5302 | 0.3781 | 38020
0.0014816 | 0.0051642 | -17.5601 | 0.37861 | 38010
0.0014837 | 0.0051717 | -17.59 | 0.37911 | 38000
0.0014859 | 0.0051792 | -17.6199 | 0.37962 | 37990
0.0014881 | 0.0051867 | -17.6498 | 0.38012 | 37980
0.0014902 | 0.0051942 | -17.6797 | 0.38063 | 37970
0.0014924 | 0.0052017 | -17.7096 | 0.38114 | 37960
0.0014945 | 0.0052093 | -17.7395 | 0.38165 | 37950
0.0014967 | 0.0052168 | -17.7694 | 0.38216 | 37940
0.0014989 | 0.0052244 | -17.7993 | 0.38267 | 37930
0.0015011 | 0.005232 | -17.8292 | 0.38318 | 37920
0.0015032 | 0.0052396 | -17.8591 | 0.38369 | 37910
0.0015054 | 0.0052472 | -17.889 | 0.3842 | 37900
0.0015076 | 0.0052548 | -17.9189 | 0.38471 | 37890
0.0015098 | 0.0052625 | -17.9488 | 0.38523 | 37880
0.001512 | 0.0052701 | -17.9787 | 0.38574 | 37870
0.0015142 | 0.0052778 | -18.0086 | 0.38626 | 37860
0.0015164 | 0.0052854 | -18.0385 | 0.38677 | 37850
0.0015186 | 0.0052931 | -18.0684 | 0.38729 | 37840
0.0015208 | 0.0053008 | -18.0983 | 0.38781 | 37830
0.001523 | 0.0053085 | -18.1282 | 0.38833 | 37820
0.0015252 | 0.0053162 | -18.1581 | 0.38884 | 37810
0.0015274 | 0.005324 | -18.188 | 0.38936 | 37800
0.0015297 | 0.0053317 | -18.2179 | 0.38988 | 37790
0.0015319 | 0.0053395 | -18.2478 | 0.39041 | 37780
0.0015341 | 0.0053472 | -18.2777 | 0.39093 | 37770
0.0015364 | 0.005355 | -18.3076 | 0.39145 | 37760
0.0015386 | 0.0053628 | -18.3375 | 0.39197 | 37750
0.0015408 | 0.0053706 | -18.3674 | 0.3925 | 37740
0.0015431 | 0.0053784 | -18.3973 | 0.39302 | 37730
0.0015453 | 0.0053862 | -18.4272 | 0.39355 | 37720
0.0015476 | 0.0053941 | -18.4571 | 0.39408 | 37710
0.0015498 | 0.0054019 | -18.487 | 0.3946 | 37700
0.0015521 | 0.0054098 | -18.5169 | 0.39513 | 37690
0.0015543 | 0.0054177 | -18.5468 | 0.39566 | 37680
0.0015566 | 0.0054256 | -18.5767 | 0.39619 | 37670
0.0015589 | 0.0054335 | -18.6066 | 0.39672 | 37660
0.0015611 | 0.0054414 | -18.6365 | 0.39725 | 37650
0.0015634 | 0.0054493 | -18.6664 | 0.39778 | 37640
0.0015657 | 0.0054573 | -18.6963 | 0.39832 | 37630
0.001568 | 0.0054652 | -18.7262 | 0.39885 | 37620
0.0015703 | 0.0054732 | -18.7561 | 0.39938 | 37610
0.0015725 | 0.0054811 | -18.786 | 0.39992 | 37600
0.0015748 | 0.0054891 | -18.8159 | 0.40046 | 37590
0.0015771 | 0.0054971 | -18.8458 | 0.40099 | 37580
0.0015794 | 0.0055052 | -18.8757 | 0.40153 | 37570
0.0015817 | 0.0055132 | -18.9056 | 0.40207 | 37560
0.001584 | 0.0055212 | -18.9355 | 0.40261 | 37550
0.0015863 | 0.0055293 | -18.9654 | 0.40315 | 37540
0.0015887 | 0.0055373 | -18.9953 | 0.40369 | 37530
0.001591 | 0.0055454 | -19.0252 | 0.40423 | 37520
0.0015933 | 0.0055535 | -19.0551 | 0.40477 | 37510
0.0015956 | 0.0055616 | -19.085 | 0.40531 | 37500
0.001598 | 0.0055697 | -19.1149 | 0.40586 | 37490
0.0016003 | 0.0055779 | -19.1448 | 0.4064 | 37480
0.0016026 | 0.005586 | -19.1747 | 0.40695 | 37470
0.001605 | 0.0055942 | -19.2046 | 0.40749 | 37460
0.0016073 | 0.0056023 | -19.2345 | 0.40804 | 37450
0.0016097 | 0.0056105 | -19.2644 | 0.40859 | 37440
0.001612 | 0.0056187 | -19.2943 | 0.40914 | 37430
0.0016144 | 0.0056269 | -19.3242 | 0.40968 | 37420
0.0016167 | 0.0056351 | -19.3541 | 0.41023 | 37410
0.0016191 | 0.0056434 | -19.384 | 0.41079 | 37400
0.0016214 | 0.0056516 | -19.4139 | 0.41134 | 37390
0.0016238 | 0.0056599 | -19.4438 | 0.41189 | 37380
0.0016262 | 0.0056681 | -19.4737 | 0.41244 | 37370
0.0016286 | 0.0056764 | -19.5036 | 0.413 | 37360
0.0016309 | 0.0056847 | -19.5335 | 0.41355 | 37350
0.0016333 | 0.005693 | -19.5634 | 0.41411 | 37340
0.0016357 | 0.0057013 | -19.5933 | 0.41466 | 37330
0.0016381 | 0.0057097 | -19.6232 | 0.41522 | 37320
0.0016405 | 0.005718 | -19.6531 | 0.41578 | 37310
0.0016429 | 0.0057264 | -19.683 | 0.41634 | 37300
0.0016453 | 0.0057348 | -19.7129 | 0.4169 | 37290
0.0016477 | 0.0057432 | -19.7428 | 0.41746 | 37280
0.0016501 | 0.0057516 | -19.7727 | 0.41802 | 37270
0.0016525 | 0.00576 | -19.8026 | 0.41858 | 37260
0.001655 | 0.0057684 | -19.8325 | 0.41915 | 37250
0.0016574 | 0.0057768 | -19.8624 | 0.41971 | 37240
0.0016598 | 0.0057853 | -19.8923 | 0.42028 | 37230
0.0016622 | 0.0057938 | -19.9222 | 0.42084 | 37220
0.0016647 | 0.0058023 | -19.9521 | 0.42141 | 37210
0.0016671 | 0.0058108 | -19.982 | 0.42197 | 37200
0.0016695 | 0.0058193 | -20.0119 | 0.42254 | 37190
0.001672 | 0.0058278 | -20.0418 | 0.42311 | 37180
0.0016744 | 0.0058363 | -20.0717 | 0.42368 | 37170
0.0016769 | 0.0058449 | -20.1016 | 0.42425 | 37160
0.0016794 | 0.0058534 | -20.1315 | 0.42482 | 37150
0.0016818 | 0.005862 | -20.1614 | 0.4254 | 37140
0.0016843 | 0.0058706 | -20.1913 | 0.42597 | 37130
0.0016867 | 0.0058792 | -20.2212 | 0.42654 | 37120
0.0016892 | 0.0058878 | -20.2511 | 0.42712 | 37110
0.0016917 | 0.0058965 | -20.281 | 0.42769 | 37100
0.0016942 | 0.0059051 | -20.3109 | 0.42827 | 37090
0.0016967 | 0.0059138 | -20.3408 | 0.42885 | 37080
0.0016991 | 0.0059224 | -20.3707 | 0.42942 | 37070
0.0017016 | 0.0059311 | -20.4006 | 0.43 | 37060
0.0017041 | 0.0059398 | -20.4305 | 0.43058 | 37050
0.0017066 | 0.0059485 | -20.4604 | 0.43116 | 37040
0.0017091 | 0.0059573 | -20.4903 | 0.43175 | 37030
0.0017116 | 0.005966 | -20.5202 | 0.43233 | 37020
0.0017142 | 0.0059748 | -20.5501 | 0.43291 | 37010
0.0017167 | 0.0059835 | -20.58 | 0.4335 | 37000
0.0017192 | 0.0059923 | -20.6099 | 0.43408 | 36990
0.0017217 | 0.0060011 | -20.6398 | 0.43467 | 36980
0.0017242 | 0.0060099 | -20.6697 | 0.43525 | 36970
0.0017268 | 0.0060188 | -20.6996 | 0.43584 | 36960
0.0017293 | 0.0060276 | -20.7295 | 0.43643 | 36950
0.0017319 | 0.0060365 | -20.7594 | 0.43702 | 36940
0.0017344 | 0.0060453 | -20.7893 | 0.43761 | 36930
0.001737 | 0.0060542 | -20.8192 | 0.4382 | 36920
0.0017395 | 0.0060631 | -20.8491 | 0.43879 | 36910
0.0017421 | 0.006072 | -20.879 | 0.43938 | 36900
0.0017446 | 0.0060809 | -20.9089 | 0.43998 | 36890
0.0017472 | 0.0060899 | -20.9388 | 0.44057 | 36880
0.0017498 | 0.0060988 | -20.9687 | 0.44117 | 36870
0.0017523 | 0.0061078 | -20.9986 | 0.44176 | 36860
0.0017549 | 0.0061168 | -21.0285 | 0.44236 | 36850
0.0017575 | 0.0061258 | -21.0584 | 0.44296 | 36840
0.0017601 | 0.0061348 | -21.0883 | 0.44356 | 36830
0.0017627 | 0.0061438 | -21.1182 | 0.44416 | 36820
0.0017652 | 0.0061528 | -21.1481 | 0.44476 | 36810
0.0017678 | 0.0061619 | -21.178 | 0.44536 | 36800
0.0017704 | 0.006171 | -21.2079 | 0.44596 | 36790
0.0017731 | 0.00618 | -21.2378 | 0.44656 | 36780
0.0017757 | 0.0061891 | -21.2677 | 0.44717 | 36770
0.0017783 | 0.0061982 | -21.2976 | 0.44777 | 36760
0.0017809 | 0.0062074 | -21.3275 | 0.44838 | 36750
0.0017835 | 0.0062165 | -21.3574 | 0.44899 | 36740
0.0017861 | 0.0062257 | -21.3873 | 0.44959 | 36730
0.0017888 | 0.0062348 | -21.4172 | 0.4502 | 36720
0.0017914 | 0.006244 | -21.4471 | 0.45081 | 36710
0.001794 | 0.0062532 | -21.477 | 0.45142 | 36700
0.0017967 | 0.0062624 | -21.5069 | 0.45203 | 36690
0.0017993 | 0.0062717 | -21.5368 | 0.45265 | 36680
0.001802 | 0.0062809 | -21.5667 | 0.45326 | 36670
0.0018046 | 0.0062901 | -21.5966 | 0.45387 | 36660
0.0018073 | 0.0062994 | -21.6265 | 0.45449 | 36650
0.00181 | 0.0063087 | -21.6564 | 0.4551 | 36640
0.0018126 | 0.006318 | -21.6863 | 0.45572 | 36630
0.0018153 | 0.0063273 | -21.7162 | 0.45634 | 36620
0.001818 | 0.0063367 | -21.7461 | 0.45696 | 36610
0.0018207 | 0.006346 | -21.776 | 0.45758 | 36600
0.0018234 | 0.0063554 | -21.8059 | 0.4582 | 36590
0.001826 | 0.0063647 | -21.8358 | 0.45882 | 36580
0.0018287 | 0.0063741 | -21.8657 | 0.45944 | 36570
0.0018314 | 0.0063835 | -21.8956 | 0.46006 | 36560
0.0018341 | 0.0063929 | -21.9255 | 0.46069 | 36550
0.0018368 | 0.0064024 | -21.9554 | 0.46131 | 36540
0.0018396 | 0.0064118 | -21.9853 | 0.46194 | 36530
0.0018423 | 0.0064213 | -22.0152 | 0.46257 | 36520
0.001845 | 0.0064308 | -22.0451 | 0.46319 | 36510
0.0018477 | 0.0064403 | -22.075 | 0.46382 | 36500
0.0018504 | 0.0064498 | -22.1049 | 0.46445 | 36490
0.0018532 | 0.0064593 | -22.1348 | 0.46508 | 36480
0.0018559 | 0.0064689 | -22.1647 | 0.46571 | 36470
0.0018587 | 0.0064784 | -22.1946 | 0.46635 | 36460
0.0018614 | 0.006488 | -22.2245 | 0.46698 | 36450
0.0018642 | 0.0064976 | -22.2544 | 0.46761 | 36440
0.0018669 | 0.0065072 | -22.2843 | 0.46825 | 36430
0.0018697 | 0.0065168 | -22.3142 | 0.46889 | 36420
0.0018724 | 0.0065264 | -22.3441 | 0.46952 | 36410
0.0018752 | 0.0065361 | -22.374 | 0.47016 | 36400
0.001878 | 0.0065457 | -22.4039 | 0.4708 | 36390
0.0018807 | 0.0065554 | -22.4338 | 0.47144 | 36380
0.0018835 | 0.0065651 | -22.4637 | 0.47208 | 36370
0.0018863 | 0.0065748 | -22.4936 | 0.47272 | 36360
0.0018891 | 0.0065845 | -22.5235 | 0.47337 | 36350
0.0018919 | 0.0065943 | -22.5534 | 0.47401 | 36340
0.0018947 | 0.006604 | -22.5833 | 0.47465 | 36330
0.0018975 | 0.0066138 | -22.6132 | 0.4753 | 36320
0.0019003 | 0.0066236 | -22.6431 | 0.47595 | 36310
0.0019031 | 0.0066334 | -22.673 | 0.47659 | 36300
0.0019059 | 0.0066432 | -22.7029 | 0.47724 | 36290
0.0019088 | 0.0066531 | -22.7328 | 0.47789 | 36280
0.0019116 | 0.0066629 | -22.7627 | 0.47854 | 36270
0.0019144 | 0.0066728 | -22.7926 | 0.47919 | 36260
0.0019173 | 0.0066827 | -22.8225 | 0.47985 | 36250
0.0019201 | 0.0066926 | -22.8524 | 0.4805 | 36240
0.0019229 | 0.0067025 | -22.8823 | 0.48115 | 36230
0.0019258 | 0.0067124 | -22.9122 | 0.48181 | 36220
0.0019286 | 0.0067223 | -22.9421 | 0.48246 | 36210
0.0019315 | 0.0067323 | -22.972 | 0.48312 | 36200
0.0019344 | 0.0067423 | -23.0019 | 0.48378 | 36190
0.0019372 | 0.0067523 | -23.0318 | 0.48444 | 36180
0.0019401 | 0.0067623 | -23.0617 | 0.4851 | 36170
0.001943 | 0.0067723 | -23.0916 | 0.48576 | 36160
0.0019459 | 0.0067823 | -23.1215 | 0.48642 | 36150
0.0019487 | 0.0067924 | -23.1514 | 0.48709 | 36140
0.0019516 | 0.0068025 | -23.1813 | 0.48775 | 36130
0.0019545 | 0.0068126 | -23.2112 | 0.48841 | 36120
0.0019574 | 0.0068227 | -23.2411 | 0.48908 | 36110
0.0019603 | 0.0068328 | -23.271 | 0.48975 | 36100
0.0019632 | 0.0068429 | -23.3009 | 0.49042 | 36090
0.0019662 | 0.0068531 | -23.3308 | 0.49108 | 36080
0.0019691 | 0.0068633 | -23.3607 | 0.49175 | 36070
0.001972 | 0.0068735 | -23.3906 | 0.49243 | 36060
0.0019749 | 0.0068837 | -23.4205 | 0.4931 | 36050
0.0019779 | 0.0068939 | -23.4504 | 0.49377 | 36040
0.0019808 | 0.0069041 | -23.4803 | 0.49444 | 36030
0.0019837 | 0.0069144 | -23.5102 | 0.49512 | 36020
0.0019867 | 0.0069246 | -23.5401 | 0.4958 | 36010
0.0019896 | 0.0069349 | -23.57 | 0.49647 | 36000
0.0019926 | 0.0069452 | -23.5999 | 0.49715 | 35990
0.0019955 | 0.0069555 | -23.6298 | 0.49783 | 35980
0.0019985 | 0.0069659 | -23.6597 | 0.49851 | 35970
0.0020015 | 0.0069762 | -23.6896 | 0.49919 | 35960
0.0020045 | 0.0069866 | -23.7195 | 0.49987 | 35950
0.0020074 | 0.006997 | -23.7494 | 0.50055 | 35940
0.0020104 | 0.0070074 | -23.7793 | 0.50124 | 35930
0.0020134 | 0.0070178 | -23.8092 | 0.50192 | 35920
0.0020164 | 0.0070282 | -23.8391 | 0.50261 | 35910
0.0020194 | 0.0070387 | -23.869 | 0.5033 | 35900
0.0020224 | 0.0070492 | -23.8989 | 0.50399 | 35890
0.0020254 | 0.0070596 | -23.9288 | 0.50467 | 35880
0.0020284 | 0.0070701 | -23.9587 | 0.50536 | 35870
0.0020314 | 0.0070807 | -23.9886 | 0.50606 | 35860
0.0020345 | 0.0070912 | -24.0185 | 0.50675 | 35850
0.0020375 | 0.0071018 | -24.0484 | 0.50744 | 35840
0.0020405 | 0.0071123 | -24.0783 | 0.50814 | 35830
0.0020436 | 0.0071229 | -24.1082 | 0.50883 | 35820
0.0020466 | 0.0071335 | -24.1381 | 0.50953 | 35810
0.0020497 | 0.0071441 | -24.168 | 0.51022 | 35800
0.0020527 | 0.0071548 | -24.1979 | 0.51092 | 35790
0.0020558 | 0.0071654 | -24.2278 | 0.51162 | 35780
0.0020588 | 0.0071761 | -24.2577 | 0.51232 | 35770
0.0020619 | 0.0071868 | -24.2876 | 0.51302 | 35760
0.002065 | 0.0071975 | -24.3175 | 0.51373 | 35750
0.002068 | 0.0072082 | -24.3474 | 0.51443 | 35740
0.0020711 | 0.007219 | -24.3773 | 0.51514 | 35730
0.0020742 | 0.0072297 | -24.4072 | 0.51584 | 35720
0.0020773 | 0.0072405 | -24.4371 | 0.51655 | 35710
0.0020804 | 0.0072513 | -24.467 | 0.51726 | 35700
0.0020835 | 0.0072621 | -24.4969 | 0.51796 | 35690
0.0020866 | 0.0072729 | -24.5268 | 0.51867 | 35680
0.0020897 | 0.0072838 | -24.5567 | 0.51939 | 35670
0.0020928 | 0.0072947 | -24.5866 | 0.5201 | 35660
0.002096 | 0.0073055 | -24.6165 | 0.52081 | 35650
0.0020991 | 0.0073164 | -24.6464 | 0.52153 | 35640
0.0021022 | 0.0073274 | -24.6763 | 0.52224 | 35630
0.0021054 | 0.0073383 | -24.7062 | 0.52296 | 35620
0.0021085 | 0.0073492 | -24.7361 | 0.52367 | 35610
0.0021116 | 0.0073602 | -24.766 | 0.52439 | 35600
0.0021148 | 0.0073712 | -24.7959 | 0.52511 | 35590
0.002118 | 0.0073822 | -24.8258 | 0.52583 | 35580
0.0021211 | 0.0073932 | -24.8557 | 0.52655 | 35570
0.0021243 | 0.0074043 | -24.8856 | 0.52728 | 35560
0.0021275 | 0.0074153 | -24.9155 | 0.528 | 35550
0.0021306 | 0.0074264 | -24.9454 | 0.52873 | 35540
0.0021338 | 0.0074375 | -24.9753 | 0.52945 | 35530
0.002137 | 0.0074486 | -25.0052 | 0.53018 | 35520
0.0021402 | 0.0074597 | -25.0351 | 0.53091 | 35510
0.0021434 | 0.0074709 | -25.065 | 0.53164 | 35500
0.0021466 | 0.007482 | -25.0949 | 0.53237 | 35490
0.0021498 | 0.0074932 | -25.1248 | 0.5331 | 35480
0.002153 | 0.0075044 | -25.1547 | 0.53383 | 35470
0.0021562 | 0.0075156 | -25.1846 | 0.53456 | 35460
0.0021595 | 0.0075269 | -25.2145 | 0.5353 | 35450
0.0021627 | 0.0075381 | -25.2444 | 0.53604 | 35440
0.0021659 | 0.0075494 | -25.2743 | 0.53677 | 35430
0.0021692 | 0.0075607 | -25.3042 | 0.53751 | 35420
0.0021724 | 0.007572 | -25.3341 | 0.53825 | 35410
0.0021757 | 0.0075833 | -25.364 | 0.53899 | 35400
0.0021789 | 0.0075947 | -25.3939 | 0.53973 | 35390
0.0021822 | 0.0076061 | -25.4238 | 0.54047 | 35380
0.0021854 | 0.0076174 | -25.4537 | 0.54122 | 35370
0.0021887 | 0.0076288 | -25.4836 | 0.54196 | 35360
0.002192 | 0.0076403 | -25.5135 | 0.54271 | 35350
0.0021953 | 0.0076517 | -25.5434 | 0.54345 | 35340
0.0021986 | 0.0076632 | -25.5733 | 0.5442 | 35330
0.0022019 | 0.0076746 | -25.6032 | 0.54495 | 35320
0.0022052 | 0.0076861 | -25.6331 | 0.5457 | 35310
0.0022085 | 0.0076977 | -25.663 | 0.54645 | 35300
0.0022118 | 0.0077092 | -25.6929 | 0.54721 | 35290
0.0022151 | 0.0077207 | -25.7228 | 0.54796 | 35280
0.0022184 | 0.0077323 | -25.7527 | 0.54871 | 35270
0.0022217 | 0.0077439 | -25.7826 | 0.54947 | 35260
0.0022251 | 0.0077555 | -25.8125 | 0.55023 | 35250
0.0022284 | 0.0077671 | -25.8424 | 0.55099 | 35240
0.0022317 | 0.0077788 | -25.8723 | 0.55175 | 35230
0.0022351 | 0.0077904 | -25.9022 | 0.55251 | 35220
0.0022384 | 0.0078021 | -25.9321 | 0.55327 | 35210
0.0022418 | 0.0078138 | -25.962 | 0.55403 | 35200
0.0022451 | 0.0078255 | -25.9919 | 0.55479 | 35190
0.0022485 | 0.0078373 | -26.0218 | 0.55556 | 35180
0.0022519 | 0.007849 | -26.0517 | 0.55633 | 35170
0.0022553 | 0.0078608 | -26.0816 | 0.55709 | 35160
0.0022587 | 0.0078726 | -26.1115 | 0.55786 | 35150
0.002262 | 0.0078844 | -26.1414 | 0.55863 | 35140
0.0022654 | 0.0078963 | -26.1713 | 0.5594 | 35130
0.0022688 | 0.0079081 | -26.2012 | 0.56017 | 35120
0.0022722 | 0.00792 | -26.2311 | 0.56095 | 35110
0.0022757 | 0.0079319 | -26.261 | 0.56172 | 35100
0.0022791 | 0.0079438 | -26.2909 | 0.5625 | 35090
0.0022825 | 0.0079557 | -26.3208 | 0.56327 | 35080
0.0022859 | 0.0079677 | -26.3507 | 0.56405 | 35070
0.0022894 | 0.0079796 | -26.3806 | 0.56483 | 35060
0.0022928 | 0.0079916 | -26.4105 | 0.56561 | 35050
0.0022962 | 0.0080036 | -26.4404 | 0.56639 | 35040
0.0022997 | 0.0080157 | -26.4703 | 0.56717 | 35030
0.0023032 | 0.0080277 | -26.5002 | 0.56796 | 35020
0.0023066 | 0.0080398 | -26.5301 | 0.56874 | 35010
0.0023101 | 0.0080519 | -26.56 | 0.56953 | 35000
0.0023136 | 0.008064 | -26.5899 | 0.57032 | 34990
0.002317 | 0.0080761 | -26.6198 | 0.5711 | 34980
0.0023205 | 0.0080883 | -26.6497 | 0.57189 | 34970
0.002324 | 0.0081004 | -26.6796 | 0.57268 | 34960
0.0023275 | 0.0081126 | -26.7095 | 0.57348 | 34950
0.002331 | 0.0081248 | -26.7394 | 0.57427 | 34940
0.0023345 | 0.008137 | -26.7693 | 0.57506 | 34930
0.002338 | 0.0081493 | -26.7992 | 0.57586 | 34920
0.0023415 | 0.0081616 | -26.8291 | 0.57666 | 34910
0.0023451 | 0.0081738 | -26.859 | 0.57745 | 34900
0.0023486 | 0.0081861 | -26.8889 | 0.57825 | 34890
0.0023521 | 0.0081985 | -26.9188 | 0.57905 | 34880
0.0023557 | 0.0082108 | -26.9487 | 0.57985 | 34870
0.0023592 | 0.0082232 | -26.9786 | 0.58066 | 34860
0.0023628 | 0.0082356 | -27.0085 | 0.58146 | 34850
0.0023663 | 0.008248 | -27.0384 | 0.58227 | 34840
0.0023699 | 0.0082604 | -27.0683 | 0.58307 | 34830
0.0023735 | 0.0082728 | -27.0982 | 0.58388 | 34820
0.0023771 | 0.0082853 | -27.1281 | 0.58469 | 34810
0.0023806 | 0.0082978 | -27.158 | 0.5855 | 34800
0.0023842 | 0.0083103 | -27.1879 | 0.58631 | 34790
0.0023878 | 0.0083228 | -27.2178 | 0.58712 | 34780
0.0023914 | 0.0083354 | -27.2477 | 0.58794 | 34770
0.002395 | 0.0083479 | -27.2776 | 0.58875 | 34760
0.0023986 | 0.0083605 | -27.3075 | 0.58957 | 34750
0.0024023 | 0.0083731 | -27.3374 | 0.59038 | 34740
0.0024059 | 0.0083858 | -27.3673 | 0.5912 | 34730
0.0024095 | 0.0083984 | -27.3972 | 0.59202 | 34720
0.0024131 | 0.0084111 | -27.4271 | 0.59284 | 34710
0.0024168 | 0.0084238 | -27.457 | 0.59367 | 34700
0.0024204 | 0.0084365 | -27.4869 | 0.59449 | 34690
0.0024241 | 0.0084492 | -27.5168 | 0.59531 | 34680
0.0024277 | 0.008462 | -27.5467 | 0.59614 | 34670
0.0024314 | 0.0084748 | -27.5766 | 0.59697 | 34660
0.0024351 | 0.0084876 | -27.6065 | 0.5978 | 34650
0.0024388 | 0.0085004 | -27.6364 | 0.59863 | 34640
0.0024424 | 0.0085132 | -27.6663 | 0.59946 | 34630
0.0024461 | 0.0085261 | -27.6962 | 0.60029 | 34620
0.0024498 | 0.008539 | -27.7261 | 0.60112 | 34610
0.0024535 | 0.0085519 | -27.756 | 0.60196 | 34600
0.0024572 | 0.0085648 | -27.7859 | 0.60279 | 34590
0.0024609 | 0.0085777 | -27.8158 | 0.60363 | 34580
0.0024647 | 0.0085907 | -27.8457 | 0.60447 | 34570
0.0024684 | 0.0086037 | -27.8756 | 0.60531 | 34560
0.0024721 | 0.0086167 | -27.9055 | 0.60615 | 34550
0.0024759 | 0.0086297 | -27.9354 | 0.60699 | 34540
0.0024796 | 0.0086427 | -27.9653 | 0.60784 | 34530
0.0024834 | 0.0086558 | -27.9952 | 0.60868 | 34520
0.0024871 | 0.0086689 | -28.0251 | 0.60953 | 34510
0.0024909 | 0.008682 | -28.055 | 0.61038 | 34500
0.0024946 | 0.0086952 | -28.0849 | 0.61122 | 34490
0.0024984 | 0.0087083 | -28.1148 | 0.61207 | 34480
0.0025022 | 0.0087215 | -28.1447 | 0.61293 | 34470
0.002506 | 0.0087347 | -28.1746 | 0.61378 | 34460
0.0025098 | 0.0087479 | -28.2045 | 0.61463 | 34450
0.0025136 | 0.0087611 | -28.2344 | 0.61549 | 34440
0.0025174 | 0.0087744 | -28.2643 | 0.61634 | 34430
0.0025212 | 0.0087877 | -28.2942 | 0.6172 | 34420
0.002525 | 0.008801 | -28.3241 | 0.61806 | 34410
0.0025288 | 0.0088143 | -28.354 | 0.61892 | 34400
0.0025327 | 0.0088277 | -28.3839 | 0.61978 | 34390
0.0025365 | 0.0088411 | -28.4138 | 0.62065 | 34380
0.0025403 | 0.0088544 | -28.4437 | 0.62151 | 34370
0.0025442 | 0.0088679 | -28.4736 | 0.62238 | 34360
0.002548 | 0.0088813 | -28.5035 | 0.62324 | 34350
0.0025519 | 0.0088948 | -28.5334 | 0.62411 | 34340
0.0025558 | 0.0089082 | -28.5633 | 0.62498 | 34330
0.0025597 | 0.0089218 | -28.5932 | 0.62585 | 34320
0.0025635 | 0.0089353 | -28.6231 | 0.62672 | 34310
0.0025674 | 0.0089488 | -28.653 | 0.6276 | 34300
0.0025713 | 0.0089624 | -28.6829 | 0.62847 | 34290
0.0025752 | 0.008976 | -28.7128 | 0.62935 | 34280
0.0025791 | 0.0089896 | -28.7427 | 0.63023 | 34270
0.002583 | 0.0090032 | -28.7726 | 0.63111 | 34260
0.0025869 | 0.0090169 | -28.8025 | 0.63199 | 34250
0.0025909 | 0.0090306 | -28.8324 | 0.63287 | 34240
0.0025948 | 0.0090443 | -28.8623 | 0.63375 | 34230
0.0025987 | 0.009058 | -28.8922 | 0.63463 | 34220
0.0026027 | 0.0090718 | -28.9221 | 0.63552 | 34210
0.0026066 | 0.0090855 | -28.952 | 0.63641 | 34200
0.0026106 | 0.0090993 | -28.9819 | 0.63729 | 34190
0.0026146 | 0.0091132 | -29.0118 | 0.63818 | 34180
0.0026185 | 0.009127 | -29.0417 | 0.63908 | 34170
0.0026225 | 0.0091409 | -29.0716 | 0.63997 | 34160
0.0026265 | 0.0091547 | -29.1015 | 0.64086 | 34150
0.0026305 | 0.0091687 | -29.1314 | 0.64176 | 34140
0.0026345 | 0.0091826 | -29.1613 | 0.64265 | 34130
0.0026385 | 0.0091965 | -29.1912 | 0.64355 | 34120
0.0026425 | 0.0092105 | -29.2211 | 0.64445 | 34110
0.0026465 | 0.0092245 | -29.251 | 0.64535 | 34100
0.0026505 | 0.0092385 | -29.2809 | 0.64625 | 34090
0.0026546 | 0.0092526 | -29.3108 | 0.64715 | 34080
0.0026586 | 0.0092667 | -29.3407 | 0.64806 | 34070
0.0026626 | 0.0092807 | -29.3706 | 0.64897 | 34060
0.0026667 | 0.0092949 | -29.4005 | 0.64987 | 34050
0.0026708 | 0.009309 | -29.4304 | 0.65078 | 34040
0.0026748 | 0.0093232 | -29.4603 | 0.65169 | 34030
0.0026789 | 0.0093374 | -29.4902 | 0.6526 | 34020
0.002683 | 0.0093516 | -29.5201 | 0.65352 | 34010
0.002687 | 0.0093658 | -29.55 | 0.65443 | 34000
0.0026911 | 0.00938 | -29.5799 | 0.65535 | 33990
0.0026952 | 0.0093943 | -29.6098 | 0.65626 | 33980
0.0026993 | 0.0094086 | -29.6397 | 0.65718 | 33970
0.0027034 | 0.009423 | -29.6696 | 0.6581 | 33960
0.0027076 | 0.0094373 | -29.6995 | 0.65902 | 33950
0.0027117 | 0.0094517 | -29.7294 | 0.65994 | 33940
0.0027158 | 0.0094661 | -29.7593 | 0.66087 | 33930
0.00272 | 0.0094805 | -29.7892 | 0.66179 | 33920
0.0027241 | 0.0094949 | -29.8191 | 0.66272 | 33910
0.0027282 | 0.0095094 | -29.849 | 0.66365 | 33900
0.0027324 | 0.0095239 | -29.8789 | 0.66458 | 33890
0.0027366 | 0.0095384 | -29.9088 | 0.66551 | 33880
0.0027407 | 0.009553 | -29.9387 | 0.66644 | 33870
0.0027449 | 0.0095675 | -29.9686 | 0.66738 | 33860
0.0027491 | 0.0095821 | -29.9985 | 0.66831 | 33850
0.0027533 | 0.0095967 | -30.0284 | 0.66925 | 33840
0.0027575 | 0.0096114 | -30.0583 | 0.67019 | 33830
0.0027617 | 0.009626 | -30.0882 | 0.67113 | 33820
0.0027659 | 0.0096407 | -30.1181 | 0.67207 | 33810
0.0027701 | 0.0096554 | -30.148 | 0.67301 | 33800
0.0027744 | 0.0096701 | -30.1779 | 0.67395 | 33790
0.0027786 | 0.0096849 | -30.2078 | 0.6749 | 33780
0.0027828 | 0.0096997 | -30.2377 | 0.67585 | 33770
0.0027871 | 0.0097145 | -30.2676 | 0.67679 | 33760
0.0027913 | 0.0097293 | -30.2975 | 0.67774 | 33750
0.0027956 | 0.0097442 | -30.3274 | 0.6787 | 33740
0.0027999 | 0.009759 | -30.3573 | 0.67965 | 33730
0.0028041 | 0.009774 | -30.3872 | 0.6806 | 33720
0.0028084 | 0.0097889 | -30.4171 | 0.68156 | 33710
0.0028127 | 0.0098038 | -30.447 | 0.68251 | 33700
0.002817 | 0.0098188 | -30.4769 | 0.68347 | 33690
0.0028213 | 0.0098338 | -30.5068 | 0.68443 | 33680
0.0028256 | 0.0098488 | -30.5367 | 0.68539 | 33670
0.00283 | 0.0098639 | -30.5666 | 0.68636 | 33660
0.0028343 | 0.009879 | -30.5965 | 0.68732 | 33650
0.0028386 | 0.0098941 | -30.6264 | 0.68829 | 33640
0.0028429 | 0.0099092 | -30.6563 | 0.68925 | 33630
0.0028473 | 0.0099243 | -30.6862 | 0.69022 | 33620
0.0028516 | 0.0099395 | -30.7161 | 0.69119 | 33610
0.002856 | 0.0099547 | -30.746 | 0.69217 | 33600
0.0028604 | 0.00997 | -30.7759 | 0.69314 | 33590
0.0028648 | 0.0099852 | -30.8058 | 0.69411 | 33580
0.0028691 | 0.01 | -30.8357 | 0.69509 | 33570
0.0028735 | 0.010016 | -30.8656 | 0.69607 | 33560
0.0028779 | 0.010031 | -30.8955 | 0.69705 | 33550
0.0028823 | 0.010046 | -30.9254 | 0.69803 | 33540
0.0028867 | 0.010062 | -30.9553 | 0.69901 | 33530
0.0028912 | 0.010077 | -30.9852 | 0.69999 | 33520
0.0028956 | 0.010093 | -31.0151 | 0.70098 | 33510
0.0029 | 0.010108 | -31.045 | 0.70197 | 33500
0.0029045 | 0.010124 | -31.0749 | 0.70295 | 33490
0.0029089 | 0.010139 | -31.1048 | 0.70394 | 33480
0.0029134 | 0.010155 | -31.1347 | 0.70493 | 33470
0.0029178 | 0.01017 | -31.1646 | 0.70593 | 33460
0.0029223 | 0.010186 | -31.1945 | 0.70692 | 33450
0.0029268 | 0.010201 | -31.2244 | 0.70792 | 33440
0.0029313 | 0.010217 | -31.2543 | 0.70891 | 33430
0.0029358 | 0.010233 | -31.2842 | 0.70991 | 33420
0.0029403 | 0.010248 | -31.3141 | 0.71091 | 33410
0.0029448 | 0.010264 | -31.344 | 0.71192 | 33400
0.0029493 | 0.01028 | -31.3739 | 0.71292 | 33390
0.0029538 | 0.010296 | -31.4038 | 0.71392 | 33380
0.0029583 | 0.010311 | -31.4337 | 0.71493 | 33370
0.0029629 | 0.010327 | -31.4636 | 0.71594 | 33360
0.0029674 | 0.010343 | -31.4935 | 0.71695 | 33350
0.002972 | 0.010359 | -31.5234 | 0.71796 | 33340
0.0029765 | 0.010375 | -31.5533 | 0.71897 | 33330
0.0029811 | 0.010391 | -31.5832 | 0.71999 | 33320
0.0029857 | 0.010407 | -31.6131 | 0.721 | 33310
0.0029903 | 0.010423 | -31.643 | 0.72202 | 33300
0.0029949 | 0.010439 | -31.6729 | 0.72304 | 33290
0.0029995 | 0.010455 | -31.7028 | 0.72406 | 33280
0.0030041 | 0.010471 | -31.7327 | 0.72508 | 33270
0.0030087 | 0.010487 | -31.7626 | 0.72611 | 33260
0.0030133 | 0.010503 | -31.7925 | 0.72713 | 33250
0.0030179 | 0.010519 | -31.8224 | 0.72816 | 33240
0.0030226 | 0.010535 | -31.8523 | 0.72919 | 33230
0.0030272 | 0.010551 | -31.8822 | 0.73022 | 33220
0.0030319 | 0.010568 | -31.9121 | 0.73125 | 33210
0.0030365 | 0.010584 | -31.942 | 0.73228 | 33200
0.0030412 | 0.0106 | -31.9719 | 0.73332 | 33190
0.0030459 | 0.010616 | -32.0018 | 0.73435 | 33180
0.0030505 | 0.010633 | -32.0317 | 0.73539 | 33170
0.0030552 | 0.010649 | -32.0616 | 0.73643 | 33160
0.0030599 | 0.010666 | -32.0915 | 0.73747 | 33150
0.0030646 | 0.010682 | -32.1214 | 0.73851 | 33140
0.0030694 | 0.010698 | -32.1513 | 0.73956 | 33130
0.0030741 | 0.010715 | -32.1812 | 0.7406 | 33120
0.0030788 | 0.010731 | -32.2111 | 0.74165 | 33110
0.0030835 | 0.010748 | -32.241 | 0.7427 | 33100
0.0030883 | 0.010764 | -32.2709 | 0.74375 | 33090
0.003093 | 0.010781 | -32.3008 | 0.7448 | 33080
0.0030978 | 0.010798 | -32.3307 | 0.74586 | 33070
0.0031026 | 0.010814 | -32.3606 | 0.74691 | 33060
0.0031074 | 0.010831 | -32.3905 | 0.74797 | 33050
0.0031121 | 0.010847 | -32.4204 | 0.74903 | 33040
0.0031169 | 0.010864 | -32.4503 | 0.75009 | 33030
0.0031217 | 0.010881 | -32.4802 | 0.75115 | 33020
0.0031265 | 0.010898 | -32.5101 | 0.75221 | 33010
0.0031314 | 0.010914 | -32.54 | 0.75328 | 33000
0.0031362 | 0.010931 | -32.5699 | 0.75435 | 32990
0.003141 | 0.010948 | -32.5998 | 0.75542 | 32980
0.0031459 | 0.010965 | -32.6297 | 0.75649 | 32970
0.0031507 | 0.010982 | -32.6596 | 0.75756 | 32960
0.0031556 | 0.010999 | -32.6895 | 0.75863 | 32950
0.0031604 | 0.011016 | -32.7194 | 0.75971 | 32940
0.0031653 | 0.011033 | -32.7493 | 0.76078 | 32930
0.0031702 | 0.01105 | -32.7792 | 0.76186 | 32920
0.0031751 | 0.011067 | -32.8091 | 0.76294 | 32910
0.00318 | 0.011084 | -32.839 | 0.76403 | 32900
0.0031849 | 0.011101 | -32.8689 | 0.76511 | 32890
0.0031898 | 0.011118 | -32.8988 | 0.76619 | 32880
0.0031947 | 0.011135 | -32.9287 | 0.76728 | 32870
0.0031997 | 0.011153 | -32.9586 | 0.76837 | 32860
0.0032046 | 0.01117 | -32.9885 | 0.76946 | 32850
0.0032095 | 0.011187 | -33.0184 | 0.77055 | 32840
0.0032145 | 0.011204 | -33.0483 | 0.77165 | 32830
0.0032195 | 0.011222 | -33.0782 | 0.77274 | 32820
0.0032244 | 0.011239 | -33.1081 | 0.77384 | 32810
0.0032294 | 0.011256 | -33.138 | 0.77494 | 32800
0.0032344 | 0.011274 | -33.1679 | 0.77604 | 32790
0.0032394 | 0.011291 | -33.1978 | 0.77714 | 32780
0.0032444 | 0.011308 | -33.2277 | 0.77824 | 32770
0.0032494 | 0.011326 | -33.2576 | 0.77935 | 32760
0.0032544 | 0.011343 | -33.2875 | 0.78046 | 32750
0.0032595 | 0.011361 | -33.3174 | 0.78157 | 32740
0.0032645 | 0.011379 | -33.3473 | 0.78268 | 32730
0.0032696 | 0.011396 | -33.3772 | 0.78379 | 32720
0.0032746 | 0.011414 | -33.4071 | 0.7849 | 32710
0.0032797 | 0.011431 | -33.437 | 0.78602 | 32700
0.0032848 | 0.011449 | -33.4669 | 0.78714 | 32690
0.0032898 | 0.011467 | -33.4968 | 0.78826 | 32680
0.0032949 | 0.011485 | -33.5267 | 0.78938 | 32670
0.0033 | 0.011502 | -33.5566 | 0.7905 | 32660
0.0033051 | 0.01152 | -33.5865 | 0.79162 | 32650
0.0033102 | 0.011538 | -33.6164 | 0.79275 | 32640
0.0033154 | 0.011556 | -33.6463 | 0.79388 | 32630
0.0033205 | 0.011574 | -33.6762 | 0.79501 | 32620
0.0033256 | 0.011592 | -33.7061 | 0.79614 | 32610
0.0033308 | 0.01161 | -33.736 | 0.79727 | 32600
0.003336 | 0.011628 | -33.7659 | 0.79841 | 32590
0.0033411 | 0.011646 | -33.7958 | 0.79954 | 32580
0.0033463 | 0.011664 | -33.8257 | 0.80068 | 32570
0.0033515 | 0.011682 | -33.8556 | 0.80182 | 32560
0.0033567 | 0.0117 | -33.8855 | 0.80297 | 32550
0.0033619 | 0.011718 | -33.9154 | 0.80411 | 32540
0.0033671 | 0.011736 | -33.9453 | 0.80525 | 32530
0.0033723 | 0.011754 | -33.9752 | 0.8064 | 32520
0.0033775 | 0.011773 | -34.0051 | 0.80755 | 32510
0.0033828 | 0.011791 | -34.035 | 0.8087 | 32500
0.003388 | 0.011809 | -34.0649 | 0.80985 | 32490
0.0033933 | 0.011827 | -34.0948 | 0.81101 | 32480
0.0033985 | 0.011846 | -34.1247 | 0.81217 | 32470
0.0034038 | 0.011864 | -34.1546 | 0.81332 | 32460
0.0034091 | 0.011882 | -34.1845 | 0.81448 | 32450
0.0034144 | 0.011901 | -34.2144 | 0.81565 | 32440
0.0034197 | 0.011919 | -34.2443 | 0.81681 | 32430
0.003425 | 0.011938 | -34.2742 | 0.81797 | 32420
0.0034303 | 0.011956 | -34.3041 | 0.81914 | 32410
0.0034356 | 0.011975 | -34.334 | 0.82031 | 32400
0.003441 | 0.011994 | -34.3639 | 0.82148 | 32390
0.0034463 | 0.012012 | -34.3938 | 0.82265 | 32380
0.0034517 | 0.012031 | -34.4237 | 0.82383 | 32370
0.003457 | 0.01205 | -34.4536 | 0.825 | 32360
0.0034624 | 0.012068 | -34.4835 | 0.82618 | 32350
0.0034678 | 0.012087 | -34.5134 | 0.82736 | 32340
0.0034732 | 0.012106 | -34.5433 | 0.82854 | 32330
0.0034785 | 0.012125 | -34.5732 | 0.82973 | 32320
0.003484 | 0.012143 | -34.6031 | 0.83091 | 32310
0.0034894 | 0.012162 | -34.633 | 0.8321 | 32300
0.0034948 | 0.012181 | -34.6629 | 0.83329 | 32290
0.0035002 | 0.0122 | -34.6928 | 0.83448 | 32280
0.0035057 | 0.012219 | -34.7227 | 0.83567 | 32270
0.0035111 | 0.012238 | -34.7526 | 0.83687 | 32260
0.0035166 | 0.012257 | -34.7825 | 0.83806 | 32250
0.0035221 | 0.012276 | -34.8124 | 0.83926 | 32240
0.0035275 | 0.012295 | -34.8423 | 0.84046 | 32230
0.003533 | 0.012314 | -34.8722 | 0.84166 | 32220
0.0035385 | 0.012334 | -34.9021 | 0.84287 | 32210
0.003544 | 0.012353 | -34.932 | 0.84407 | 32200
0.0035495 | 0.012372 | -34.9619 | 0.84528 | 32190
0.0035551 | 0.012391 | -34.9918 | 0.84649 | 32180
0.0035606 | 0.012411 | -35.0217 | 0.8477 | 32170
0.0035661 | 0.01243 | -35.0516 | 0.84892 | 32160
0.0035717 | 0.012449 | -35.0815 | 0.85013 | 32150
0.0035773 | 0.012469 | -35.1114 | 0.85135 | 32140
0.0035828 | 0.012488 | -35.1413 | 0.85257 | 32130
0.0035884 | 0.012508 | -35.1712 | 0.85379 | 32120
0.003594 | 0.012527 | -35.2011 | 0.85501 | 32110
0.0035996 | 0.012547 | -35.231 | 0.85624 | 32100
0.0036052 | 0.012566 | -35.2609 | 0.85746 | 32090
0.0036108 | 0.012586 | -35.2908 | 0.85869 | 32080
0.0036165 | 0.012605 | -35.3207 | 0.85992 | 32070
0.0036221 | 0.012625 | -35.3506 | 0.86115 | 32060
0.0036278 | 0.012645 | -35.3805 | 0.86239 | 32050
0.0036334 | 0.012664 | -35.4104 | 0.86362 | 32040
0.0036391 | 0.012684 | -35.4403 | 0.86486 | 32030
0.0036448 | 0.012704 | -35.4702 | 0.8661 | 32020
0.0036504 | 0.012724 | -35.5001 | 0.86734 | 32010
0.0036561 | 0.012744 | -35.53 | 0.86859 | 32000
0.0036618 | 0.012763 | -35.5599 | 0.86983 | 31990
0.0036676 | 0.012783 | -35.5898 | 0.87108 | 31980
0.0036733 | 0.012803 | -35.6197 | 0.87233 | 31970
0.003679 | 0.012823 | -35.6496 | 0.87358 | 31960
0.0036848 | 0.012843 | -35.6795 | 0.87484 | 31950
0.0036905 | 0.012863 | -35.7094 | 0.87609 | 31940
0.0036963 | 0.012884 | -35.7393 | 0.87735 | 31930
0.003702 | 0.012904 | -35.7692 | 0.87861 | 31920
0.0037078 | 0.012924 | -35.7991 | 0.87987 | 31910
0.0037136 | 0.012944 | -35.829 | 0.88114 | 31900
0.0037194 | 0.012964 | -35.8589 | 0.8824 | 31890
0.0037252 | 0.012984 | -35.8888 | 0.88367 | 31880
0.0037311 | 0.013005 | -35.9187 | 0.88494 | 31870
0.0037369 | 0.013025 | -35.9486 | 0.88621 | 31860
0.0037427 | 0.013045 | -35.9785 | 0.88748 | 31850
0.0037486 | 0.013066 | -36.0084 | 0.88876 | 31840
0.0037544 | 0.013086 | -36.0383 | 0.89004 | 31830
0.0037603 | 0.013107 | -36.0682 | 0.89131 | 31820
0.0037662 | 0.013127 | -36.0981 | 0.8926 | 31810
0.0037721 | 0.013148 | -36.128 | 0.89388 | 31800
0.003778 | 0.013168 | -36.1579 | 0.89516 | 31790
0.0037839 | 0.013189 | -36.1878 | 0.89645 | 31780
0.0037898 | 0.01321 | -36.2177 | 0.89774 | 31770
0.0037958 | 0.01323 | -36.2476 | 0.89903 | 31760
0.0038017 | 0.013251 | -36.2775 | 0.90033 | 31750
0.0038076 | 0.013272 | -36.3074 | 0.90162 | 31740
0.0038136 | 0.013292 | -36.3373 | 0.90292 | 31730
0.0038196 | 0.013313 | -36.3672 | 0.90422 | 31720
0.0038256 | 0.013334 | -36.3971 | 0.90552 | 31710
0.0038316 | 0.013355 | -36.427 | 0.90682 | 31700
0.0038376 | 0.013376 | -36.4569 | 0.90813 | 31690
0.0038436 | 0.013397 | -36.4868 | 0.90944 | 31680
0.0038496 | 0.013418 | -36.5167 | 0.91075 | 31670
0.0038556 | 0.013439 | -36.5466 | 0.91206 | 31660
0.0038617 | 0.01346 | -36.5765 | 0.91337 | 31650
0.0038677 | 0.013481 | -36.6064 | 0.91469 | 31640
0.0038738 | 0.013502 | -36.6363 | 0.91601 | 31630
0.0038798 | 0.013523 | -36.6662 | 0.91733 | 31620
0.0038859 | 0.013545 | -36.6961 | 0.91865 | 31610
0.003892 | 0.013566 | -36.726 | 0.91997 | 31600
0.0038981 | 0.013587 | -36.7559 | 0.9213 | 31590
0.0039042 | 0.013608 | -36.7858 | 0.92263 | 31580
0.0039104 | 0.01363 | -36.8157 | 0.92396 | 31570
0.0039165 | 0.013651 | -36.8456 | 0.92529 | 31560
0.0039226 | 0.013673 | -36.8755 | 0.92663 | 31550
0.0039288 | 0.013694 | -36.9054 | 0.92796 | 31540
0.003935 | 0.013715 | -36.9353 | 0.9293 | 31530
0.0039411 | 0.013737 | -36.9652 | 0.93064 | 31520
0.0039473 | 0.013759 | -36.9951 | 0.93199 | 31510
0.0039535 | 0.01378 | -37.025 | 0.93333 | 31500
0.0039597 | 0.013802 | -37.0549 | 0.93468 | 31490
0.003966 | 0.013823 | -37.0848 | 0.93603 | 31480
0.0039722 | 0.013845 | -37.1147 | 0.93738 | 31470
0.0039784 | 0.013867 | -37.1446 | 0.93873 | 31460
0.0039847 | 0.013889 | -37.1745 | 0.94009 | 31450
0.0039909 | 0.013911 | -37.2044 | 0.94145 | 31440
0.0039972 | 0.013932 | -37.2343 | 0.94281 | 31430
0.0040035 | 0.013954 | -37.2642 | 0.94417 | 31420
0.0040098 | 0.013976 | -37.2941 | 0.94553 | 31410
0.0040161 | 0.013998 | -37.324 | 0.9469 | 31400
0.0040224 | 0.01402 | -37.3539 | 0.94827 | 31390
0.0040287 | 0.014042 | -37.3838 | 0.94964 | 31380
0.0040351 | 0.014064 | -37.4137 | 0.95101 | 31370
0.0040414 | 0.014086 | -37.4436 | 0.95239 | 31360
0.0040478 | 0.014109 | -37.4735 | 0.95376 | 31350
0.0040541 | 0.014131 | -37.5034 | 0.95514 | 31340
0.0040605 | 0.014153 | -37.5333 | 0.95652 | 31330
0.0040669 | 0.014175 | -37.5632 | 0.95791 | 31320
0.0040733 | 0.014198 | -37.5931 | 0.95929 | 31310
0.0040797 | 0.01422 | -37.623 | 0.96068 | 31300
0.0040861 | 0.014242 | -37.6529 | 0.96207 | 31290
0.0040926 | 0.014265 | -37.6828 | 0.96346 | 31280
0.004099 | 0.014287 | -37.7127 | 0.96486 | 31270
0.0041055 | 0.01431 | -37.7426 | 0.96626 | 31260
0.0041119 | 0.014332 | -37.7725 | 0.96765 | 31250
0.0041184 | 0.014355 | -37.8024 | 0.96906 | 31240
0.0041249 | 0.014378 | -37.8323 | 0.97046 | 31230
0.0041314 | 0.0144 | -37.8622 | 0.97186 | 31220
0.0041379 | 0.014423 | -37.8921 | 0.97327 | 31210
0.0041444 | 0.014446 | -37.922 | 0.97468 | 31200
0.004151 | 0.014468 | -37.9519 | 0.9761 | 31190
0.0041575 | 0.014491 | -37.9818 | 0.97751 | 31180
0.0041641 | 0.014514 | -38.0117 | 0.97893 | 31170
0.0041706 | 0.014537 | -38.0416 | 0.98035 | 31160
0.0041772 | 0.01456 | -38.0715 | 0.98177 | 31150
0.0041838 | 0.014583 | -38.1014 | 0.98319 | 31140
0.0041904 | 0.014606 | -38.1313 | 0.98462 | 31130
0.004197 | 0.014629 | -38.1612 | 0.98604 | 31120
0.0042036 | 0.014652 | -38.1911 | 0.98747 | 31110
0.0042103 | 0.014675 | -38.221 | 0.98891 | 31100
0.0042169 | 0.014698 | -38.2509 | 0.99034 | 31090
0.0042236 | 0.014721 | -38.2808 | 0.99178 | 31080
0.0042303 | 0.014745 | -38.3107 | 0.99322 | 31070
0.0042369 | 0.014768 | -38.3406 | 0.99466 | 31060
0.0042436 | 0.014791 | -38.3705 | 0.9961 | 31050
0.0042503 | 0.014815 | -38.4004 | 0.99755 | 31040
0.004257 | 0.014838 | -38.4303 | 0.999 | 31030
0.0042638 | 0.014861 | -38.4602 | 1.0004 | 31020
0.0042705 | 0.014885 | -38.4901 | 1.0019 | 31010
0.0042772 | 0.014908 | -38.52 | 1.0034 | 31000
0.004284 | 0.014932 | -38.5499 | 1.0048 | 30990
0.0042908 | 0.014956 | -38.5798 | 1.0063 | 30980
0.0042976 | 0.014979 | -38.6097 | 1.0077 | 30970
0.0043044 | 0.015003 | -38.6396 | 1.0092 | 30960
0.0043112 | 0.015027 | -38.6695 | 1.0107 | 30950
0.004318 | 0.01505 | -38.6994 | 1.0121 | 30940
0.0043248 | 0.015074 | -38.7293 | 1.0136 | 30930
0.0043316 | 0.015098 | -38.7592 | 1.0151 | 30920
0.0043385 | 0.015122 | -38.7891 | 1.0166 | 30910
0.0043454 | 0.015146 | -38.819 | 1.018 | 30900
0.0043522 | 0.01517 | -38.8489 | 1.0195 | 30890
0.0043591 | 0.015194 | -38.8788 | 1.021 | 30880
0.004366 | 0.015218 | -38.9087 | 1.0225 | 30870
0.0043729 | 0.015242 | -38.9386 | 1.024 | 30860
0.0043799 | 0.015266 | -38.9685 | 1.0255 | 30850
0.0043868 | 0.01529 | -38.9984 | 1.027 | 30840
0.0043937 | 0.015315 | -39.0283 | 1.0285 | 30830
0.0044007 | 0.015339 | -39.0582 | 1.0299 | 30820
0.0044077 | 0.015363 | -39.0881 | 1.0314 | 30810
0.0044147 | 0.015387 | -39.118 | 1.0329 | 30800
0.0044216 | 0.015412 | -39.1479 | 1.0345 | 30790
0.0044287 | 0.015436 | -39.1778 | 1.036 | 30780
0.0044357 | 0.015461 | -39.2077 | 1.0375 | 30770
0.0044427 | 0.015485 | -39.2376 | 1.039 | 30760
0.0044497 | 0.01551 | -39.2675 | 1.0405 | 30750
0.0044568 | 0.015534 | -39.2974 | 1.042 | 30740
0.0044639 | 0.015559 | -39.3273 | 1.0435 | 30730
0.0044709 | 0.015584 | -39.3572 | 1.0451 | 30720
0.004478 | 0.015608 | -39.3871 | 1.0466 | 30710
0.0044851 | 0.015633 | -39.417 | 1.0481 | 30700
0.0044923 | 0.015658 | -39.4469 | 1.0496 | 30690
0.0044994 | 0.015683 | -39.4768 | 1.0512 | 30680
0.0045065 | 0.015708 | -39.5067 | 1.0527 | 30670
0.0045137 | 0.015733 | -39.5366 | 1.0542 | 30660
0.0045208 | 0.015758 | -39.5665 | 1.0558 | 30650
0.004528 | 0.015783 | -39.5964 | 1.0573 | 30640
0.0045352 | 0.015808 | -39.6263 | 1.0589 | 30630
0.0045424 | 0.015833 | -39.6562 | 1.0604 | 30620
0.0045496 | 0.015858 | -39.6861 | 1.0619 | 30610
0.0045568 | 0.015883 | -39.716 | 1.0635 | 30600
0.0045641 | 0.015908 | -39.7459 | 1.065 | 30590
0.0045713 | 0.015934 | -39.7758 | 1.0666 | 30580
0.0045786 | 0.015959 | -39.8057 | 1.0682 | 30570
0.0045859 | 0.015984 | -39.8356 | 1.0697 | 30560
0.0045932 | 0.01601 | -39.8655 | 1.0713 | 30550
0.0046005 | 0.016035 | -39.8954 | 1.0728 | 30540
0.0046078 | 0.016061 | -39.9253 | 1.0744 | 30530
0.0046151 | 0.016086 | -39.9552 | 1.076 | 30520
0.0046224 | 0.016112 | -39.9851 | 1.0776 | 30510
0.0046298 | 0.016137 | -40.015 | 1.0791 | 30500
0.0046372 | 0.016163 | -40.0449 | 1.0807 | 30490
0.0046445 | 0.016189 | -40.0748 | 1.0823 | 30480
0.0046519 | 0.016214 | -40.1047 | 1.0839 | 30470
0.0046593 | 0.01624 | -40.1346 | 1.0855 | 30460
0.0046667 | 0.016266 | -40.1645 | 1.087 | 30450
0.0046742 | 0.016292 | -40.1944 | 1.0886 | 30440
0.0046816 | 0.016318 | -40.2243 | 1.0902 | 30430
0.0046891 | 0.016344 | -40.2542 | 1.0918 | 30420
0.0046965 | 0.01637 | -40.2841 | 1.0934 | 30410
0.004704 | 0.016396 | -40.314 | 1.095 | 30400
0.0047115 | 0.016422 | -40.3439 | 1.0966 | 30390
0.004719 | 0.016448 | -40.3738 | 1.0982 | 30380
0.0047265 | 0.016474 | -40.4037 | 1.0998 | 30370
0.004734 | 0.016501 | -40.4336 | 1.1015 | 30360
0.0047416 | 0.016527 | -40.4635 | 1.1031 | 30350
0.0047491 | 0.016553 | -40.4934 | 1.1047 | 30340
0.0047567 | 0.01658 | -40.5233 | 1.1063 | 30330
0.0047643 | 0.016606 | -40.5532 | 1.1079 | 30320
0.0047719 | 0.016633 | -40.5831 | 1.1095 | 30310
0.0047795 | 0.016659 | -40.613 | 1.1112 | 30300
0.0047871 | 0.016686 | -40.6429 | 1.1128 | 30290
0.0047948 | 0.016712 | -40.6728 | 1.1144 | 30280
0.0048024 | 0.016739 | -40.7027 | 1.1161 | 30270
0.0048101 | 0.016766 | -40.7326 | 1.1177 | 30260
0.0048177 | 0.016792 | -40.7625 | 1.1193 | 30250
0.0048254 | 0.016819 | -40.7924 | 1.121 | 30240
0.0048331 | 0.016846 | -40.8223 | 1.1226 | 30230
0.0048408 | 0.016873 | -40.8522 | 1.1243 | 30220
0.0048486 | 0.0169 | -40.8821 | 1.1259 | 30210
0.0048563 | 0.016927 | -40.912 | 1.1276 | 30200
0.0048641 | 0.016954 | -40.9419 | 1.1292 | 30190
0.0048718 | 0.016981 | -40.9718 | 1.1309 | 30180
0.0048796 | 0.017008 | -41.0017 | 1.1325 | 30170
0.0048874 | 0.017035 | -41.0316 | 1.1342 | 30160
0.0048952 | 0.017062 | -41.0615 | 1.1359 | 30150
0.004903 | 0.01709 | -41.0914 | 1.1375 | 30140
0.0049109 | 0.017117 | -41.1213 | 1.1392 | 30130
0.0049187 | 0.017144 | -41.1512 | 1.1409 | 30120
0.0049266 | 0.017172 | -41.1811 | 1.1426 | 30110
0.0049344 | 0.017199 | -41.211 | 1.1442 | 30100
0.0049423 | 0.017227 | -41.2409 | 1.1459 | 30090
0.0049502 | 0.017254 | -41.2708 | 1.1476 | 30080
0.0049582 | 0.017282 | -41.3007 | 1.1493 | 30070
0.0049661 | 0.017309 | -41.3306 | 1.151 | 30060
0.004974 | 0.017337 | -41.3605 | 1.1527 | 30050
0.004982 | 0.017365 | -41.3904 | 1.1544 | 30040
0.00499 | 0.017393 | -41.4203 | 1.1561 | 30030
0.0049979 | 0.01742 | -41.4502 | 1.1578 | 30020
0.0050059 | 0.017448 | -41.4801 | 1.1595 | 30010
0.0050139 | 0.017476 | -41.51 | 1.1612 | 30000
0.005022 | 0.017504 | -41.5399 | 1.1629 | 29990
0.00503 | 0.017532 | -41.5698 | 1.1646 | 29980
0.0050381 | 0.01756 | -41.5997 | 1.1663 | 29970
0.0050461 | 0.017588 | -41.6296 | 1.168 | 29960
0.0050542 | 0.017617 | -41.6595 | 1.1698 | 29950
0.0050623 | 0.017645 | -41.6894 | 1.1715 | 29940
0.0050704 | 0.017673 | -41.7193 | 1.1732 | 29930
0.0050785 | 0.017701 | -41.7492 | 1.1749 | 29920
0.0050867 | 0.01773 | -41.7791 | 1.1767 | 29910
0.0050948 | 0.017758 | -41.809 | 1.1784 | 29900
0.005103 | 0.017787 | -41.8389 | 1.1801 | 29890
0.0051112 | 0.017815 | -41.8688 | 1.1819 | 29880
0.0051194 | 0.017844 | -41.8987 | 1.1836 | 29870
0.0051276 | 0.017872 | -41.9286 | 1.1854 | 29860
0.0051358 | 0.017901 | -41.9585 | 1.1871 | 29850
0.005144 | 0.01793 | -41.9884 | 1.1888 | 29840
0.0051523 | 0.017959 | -42.0183 | 1.1906 | 29830
0.0051606 | 0.017987 | -42.0482 | 1.1924 | 29820
0.0051688 | 0.018016 | -42.0781 | 1.1941 | 29810
0.0051771 | 0.018045 | -42.108 | 1.1959 | 29800
0.0051854 | 0.018074 | -42.1379 | 1.1976 | 29790
0.0051938 | 0.018103 | -42.1678 | 1.1994 | 29780
0.0052021 | 0.018132 | -42.1977 | 1.2012 | 29770
0.0052105 | 0.018161 | -42.2276 | 1.203 | 29760
0.0052188 | 0.01819 | -42.2575 | 1.2047 | 29750
0.0052272 | 0.01822 | -42.2874 | 1.2065 | 29740
0.0052356 | 0.018249 | -42.3173 | 1.2083 | 29730
0.005244 | 0.018278 | -42.3472 | 1.2101 | 29720
0.0052524 | 0.018308 | -42.3771 | 1.2119 | 29710
0.0052609 | 0.018337 | -42.407 | 1.2136 | 29700
0.0052693 | 0.018366 | -42.4369 | 1.2154 | 29690
0.0052778 | 0.018396 | -42.4668 | 1.2172 | 29680
0.0052863 | 0.018426 | -42.4967 | 1.219 | 29670
0.0052948 | 0.018455 | -42.5266 | 1.2208 | 29660
0.0053033 | 0.018485 | -42.5565 | 1.2226 | 29650
0.0053118 | 0.018515 | -42.5864 | 1.2244 | 29640
0.0053204 | 0.018544 | -42.6163 | 1.2263 | 29630
0.0053289 | 0.018574 | -42.6462 | 1.2281 | 29620
0.0053375 | 0.018604 | -42.6761 | 1.2299 | 29610
0.0053461 | 0.018634 | -42.706 | 1.2317 | 29600
0.0053547 | 0.018664 | -42.7359 | 1.2335 | 29590
0.0053633 | 0.018694 | -42.7658 | 1.2354 | 29580
0.0053719 | 0.018724 | -42.7957 | 1.2372 | 29570
0.0053806 | 0.018754 | -42.8256 | 1.239 | 29560
0.0053892 | 0.018784 | -42.8555 | 1.2408 | 29550
0.0053979 | 0.018815 | -42.8854 | 1.2427 | 29540
0.0054066 | 0.018845 | -42.9153 | 1.2445 | 29530
0.0054153 | 0.018875 | -42.9452 | 1.2464 | 29520
0.005424 | 0.018906 | -42.9751 | 1.2482 | 29510
0.0054328 | 0.018936 | -43.005 | 1.2501 | 29500
0.0054415 | 0.018967 | -43.0349 | 1.2519 | 29490
0.0054503 | 0.018997 | -43.0648 | 1.2538 | 29480
0.0054591 | 0.019028 | -43.0947 | 1.2556 | 29470
0.0054679 | 0.019059 | -43.1246 | 1.2575 | 29460
0.0054767 | 0.019089 | -43.1545 | 1.2593 | 29450
0.0054855 | 0.01912 | -43.1844 | 1.2612 | 29440
0.0054944 | 0.019151 | -43.2143 | 1.2631 | 29430
0.0055032 | 0.019182 | -43.2442 | 1.265 | 29420
0.0055121 | 0.019213 | -43.2741 | 1.2668 | 29410
0.005521 | 0.019244 | -43.304 | 1.2687 | 29400
0.0055299 | 0.019275 | -43.3339 | 1.2706 | 29390
0.0055388 | 0.019306 | -43.3638 | 1.2725 | 29380
0.0055478 | 0.019337 | -43.3937 | 1.2744 | 29370
0.0055567 | 0.019368 | -43.4236 | 1.2762 | 29360
0.0055657 | 0.019399 | -43.4535 | 1.2781 | 29350
0.0055747 | 0.019431 | -43.4834 | 1.28 | 29340
0.0055837 | 0.019462 | -43.5133 | 1.2819 | 29330
0.0055927 | 0.019494 | -43.5432 | 1.2838 | 29320
0.0056017 | 0.019525 | -43.5731 | 1.2857 | 29310
0.0056108 | 0.019557 | -43.603 | 1.2877 | 29300
0.0056198 | 0.019588 | -43.6329 | 1.2896 | 29290
0.0056289 | 0.01962 | -43.6628 | 1.2915 | 29280
0.005638 | 0.019652 | -43.6927 | 1.2934 | 29270
0.0056471 | 0.019683 | -43.7226 | 1.2953 | 29260
0.0056563 | 0.019715 | -43.7525 | 1.2972 | 29250
0.0056654 | 0.019747 | -43.7824 | 1.2992 | 29240
0.0056746 | 0.019779 | -43.8123 | 1.3011 | 29230
0.0056837 | 0.019811 | -43.8422 | 1.303 | 29220
0.0056929 | 0.019843 | -43.8721 | 1.305 | 29210
0.0057021 | 0.019875 | -43.902 | 1.3069 | 29200
0.0057114 | 0.019907 | -43.9319 | 1.3089 | 29190
0.0057206 | 0.019939 | -43.9618 | 1.3108 | 29180
0.0057298 | 0.019972 | -43.9917 | 1.3128 | 29170
0.0057391 | 0.020004 | -44.0216 | 1.3147 | 29160
0.0057484 | 0.020036 | -44.0515 | 1.3167 | 29150
0.0057577 | 0.020069 | -44.0814 | 1.3186 | 29140
0.005767 | 0.020101 | -44.1113 | 1.3206 | 29130
0.0057764 | 0.020134 | -44.1412 | 1.3226 | 29120
0.0057857 | 0.020166 | -44.1711 | 1.3245 | 29110
0.0057951 | 0.020199 | -44.201 | 1.3265 | 29100
0.0058045 | 0.020232 | -44.2309 | 1.3285 | 29090
0.0058139 | 0.020264 | -44.2608 | 1.3304 | 29080
0.0058233 | 0.020297 | -44.2907 | 1.3324 | 29070
0.0058327 | 0.02033 | -44.3206 | 1.3344 | 29060
0.0058422 | 0.020363 | -44.3505 | 1.3364 | 29050
0.0058517 | 0.020396 | -44.3804 | 1.3384 | 29040
0.0058611 | 0.020429 | -44.4103 | 1.3404 | 29030
0.0058706 | 0.020462 | -44.4402 | 1.3424 | 29020
0.0058802 | 0.020495 | -44.4701 | 1.3444 | 29010
0.0058897 | 0.020529 | -44.5 | 1.3464 | 29000
0.0058992 | 0.020562 | -44.5299 | 1.3484 | 28990
0.0059088 | 0.020595 | -44.5598 | 1.3504 | 28980
0.0059184 | 0.020629 | -44.5897 | 1.3524 | 28970
0.005928 | 0.020662 | -44.6196 | 1.3544 | 28960
0.0059376 | 0.020696 | -44.6495 | 1.3565 | 28950
0.0059473 | 0.020729 | -44.6794 | 1.3585 | 28940
0.0059569 | 0.020763 | -44.7093 | 1.3605 | 28930
0.0059666 | 0.020797 | -44.7392 | 1.3625 | 28920
0.0059763 | 0.02083 | -44.7691 | 1.3646 | 28910
0.005986 | 0.020864 | -44.799 | 1.3666 | 28900
0.0059957 | 0.020898 | -44.8289 | 1.3686 | 28890
0.0060054 | 0.020932 | -44.8588 | 1.3707 | 28880
0.0060152 | 0.020966 | -44.8887 | 1.3727 | 28870
0.0060249 | 0.021 | -44.9186 | 1.3748 | 28860
0.0060347 | 0.021034 | -44.9485 | 1.3768 | 28850
0.0060445 | 0.021068 | -44.9784 | 1.3789 | 28840
0.0060544 | 0.021103 | -45.0083 | 1.381 | 28830
0.0060642 | 0.021137 | -45.0382 | 1.383 | 28820
0.0060741 | 0.021171 | -45.0681 | 1.3851 | 28810
0.0060839 | 0.021206 | -45.098 | 1.3871 | 28800
0.0060938 | 0.02124 | -45.1279 | 1.3892 | 28790
0.0061037 | 0.021275 | -45.1578 | 1.3913 | 28780
0.0061137 | 0.021309 | -45.1877 | 1.3934 | 28770
0.0061236 | 0.021344 | -45.2176 | 1.3955 | 28760
0.0061336 | 0.021379 | -45.2475 | 1.3976 | 28750
0.0061436 | 0.021414 | -45.2774 | 1.3996 | 28740
0.0061536 | 0.021448 | -45.3073 | 1.4017 | 28730
0.0061636 | 0.021483 | -45.3372 | 1.4038 | 28720
0.0061736 | 0.021518 | -45.3671 | 1.4059 | 28710
0.0061836 | 0.021553 | -45.397 | 1.408 | 28700
0.0061937 | 0.021588 | -45.4269 | 1.4101 | 28690
0.0062038 | 0.021624 | -45.4568 | 1.4123 | 28680
0.0062139 | 0.021659 | -45.4867 | 1.4144 | 28670
0.006224 | 0.021694 | -45.5166 | 1.4165 | 28660
0.0062342 | 0.021729 | -45.5465 | 1.4186 | 28650
0.0062443 | 0.021765 | -45.5764 | 1.4207 | 28640
0.0062545 | 0.0218 | -45.6063 | 1.4229 | 28630
0.0062647 | 0.021836 | -45.6362 | 1.425 | 28620
0.0062749 | 0.021871 | -45.6661 | 1.4271 | 28610
0.0062851 | 0.021907 | -45.696 | 1.4293 | 28600
0.0062954 | 0.021943 | -45.7259 | 1.4314 | 28590
0.0063056 | 0.021979 | -45.7558 | 1.4335 | 28580
0.0063159 | 0.022014 | -45.7857 | 1.4357 | 28570
0.0063262 | 0.02205 | -45.8156 | 1.4379 | 28560
0.0063365 | 0.022086 | -45.8455 | 1.44 | 28550
0.0063469 | 0.022122 | -45.8754 | 1.4422 | 28540
0.0063572 | 0.022158 | -45.9053 | 1.4443 | 28530
0.0063676 | 0.022195 | -45.9352 | 1.4465 | 28520
0.006378 | 0.022231 | -45.9651 | 1.4487 | 28510
0.0063884 | 0.022267 | -45.995 | 1.4508 | 28500
0.0063988 | 0.022303 | -46.0249 | 1.453 | 28490
0.0064093 | 0.02234 | -46.0548 | 1.4552 | 28480
0.0064197 | 0.022376 | -46.0847 | 1.4574 | 28470
0.0064302 | 0.022413 | -46.1146 | 1.4596 | 28460
0.0064407 | 0.022449 | -46.1445 | 1.4618 | 28450
0.0064513 | 0.022486 | -46.1744 | 1.464 | 28440
0.0064618 | 0.022523 | -46.2043 | 1.4662 | 28430
0.0064724 | 0.02256 | -46.2342 | 1.4684 | 28420
0.0064829 | 0.022596 | -46.2641 | 1.4706 | 28410
0.0064935 | 0.022633 | -46.294 | 1.4728 | 28400
0.0065041 | 0.02267 | -46.3239 | 1.475 | 28390
0.0065148 | 0.022707 | -46.3538 | 1.4772 | 28380
0.0065254 | 0.022745 | -46.3837 | 1.4794 | 28370
0.0065361 | 0.022782 | -46.4136 | 1.4816 | 28360
0.0065468 | 0.022819 | -46.4435 | 1.4839 | 28350
0.0065575 | 0.022856 | -46.4734 | 1.4861 | 28340
0.0065682 | 0.022894 | -46.5033 | 1.4883 | 28330
0.006579 | 0.022931 | -46.5332 | 1.4906 | 28320
0.0065897 | 0.022969 | -46.5631 | 1.4928 | 28310
0.0066005 | 0.023006 | -46.593 | 1.4951 | 28300
0.0066113 | 0.023044 | -46.6229 | 1.4973 | 28290
0.0066221 | 0.023082 | -46.6528 | 1.4996 | 28280
0.006633 | 0.023119 | -46.6827 | 1.5018 | 28270
0.0066438 | 0.023157 | -46.7126 | 1.5041 | 28260
0.0066547 | 0.023195 | -46.7425 | 1.5063 | 28250
0.0066656 | 0.023233 | -46.7724 | 1.5086 | 28240
0.0066765 | 0.023271 | -46.8023 | 1.5109 | 28230
0.0066875 | 0.023309 | -46.8322 | 1.5132 | 28220
0.0066984 | 0.023348 | -46.8621 | 1.5154 | 28210
0.0067094 | 0.023386 | -46.892 | 1.5177 | 28200
0.0067204 | 0.023424 | -46.9219 | 1.52 | 28190
0.0067314 | 0.023463 | -46.9518 | 1.5223 | 28180
0.0067425 | 0.023501 | -46.9817 | 1.5246 | 28170
0.0067535 | 0.02354 | -47.0116 | 1.5269 | 28160
0.0067646 | 0.023578 | -47.0415 | 1.5292 | 28150
0.0067757 | 0.023617 | -47.0714 | 1.5315 | 28140
0.0067868 | 0.023656 | -47.1013 | 1.5338 | 28130
0.0067979 | 0.023694 | -47.1312 | 1.5361 | 28120
0.0068091 | 0.023733 | -47.1611 | 1.5384 | 28110
0.0068202 | 0.023772 | -47.191 | 1.5408 | 28100
0.0068314 | 0.023811 | -47.2209 | 1.5431 | 28090
0.0068427 | 0.02385 | -47.2508 | 1.5454 | 28080
0.0068539 | 0.023889 | -47.2807 | 1.5477 | 28070
0.0068651 | 0.023929 | -47.3106 | 1.5501 | 28060
0.0068764 | 0.023968 | -47.3405 | 1.5524 | 28050
0.0068877 | 0.024007 | -47.3704 | 1.5548 | 28040
0.006899 | 0.024047 | -47.4003 | 1.5571 | 28030
0.0069103 | 0.024086 | -47.4302 | 1.5595 | 28020
0.0069217 | 0.024126 | -47.4601 | 1.5618 | 28010
0.0069331 | 0.024165 | -47.49 | 1.5642 | 28000
0.0069445 | 0.024205 | -47.5199 | 1.5665 | 27990
0.0069559 | 0.024245 | -47.5498 | 1.5689 | 27980
0.0069673 | 0.024285 | -47.5797 | 1.5713 | 27970
0.0069788 | 0.024325 | -47.6096 | 1.5736 | 27960
0.0069902 | 0.024365 | -47.6395 | 1.576 | 27950
0.0070017 | 0.024405 | -47.6694 | 1.5784 | 27940
0.0070132 | 0.024445 | -47.6993 | 1.5808 | 27930
0.0070248 | 0.024485 | -47.7292 | 1.5832 | 27920
0.0070363 | 0.024525 | -47.7591 | 1.5856 | 27910
0.0070479 | 0.024566 | -47.789 | 1.588 | 27900
0.0070595 | 0.024606 | -47.8189 | 1.5904 | 27890
0.0070711 | 0.024647 | -47.8488 | 1.5928 | 27880
0.0070828 | 0.024687 | -47.8787 | 1.5952 | 27870
0.0070944 | 0.024728 | -47.9086 | 1.5976 | 27860
0.0071061 | 0.024769 | -47.9385 | 1.6 | 27850
0.0071178 | 0.024809 | -47.9684 | 1.6024 | 27840
0.0071295 | 0.02485 | -47.9983 | 1.6049 | 27830
0.0071413 | 0.024891 | -48.0282 | 1.6073 | 27820
0.007153 | 0.024932 | -48.0581 | 1.6097 | 27810
0.0071648 | 0.024973 | -48.088 | 1.6122 | 27800
0.0071766 | 0.025014 | -48.1179 | 1.6146 | 27790
0.0071884 | 0.025056 | -48.1478 | 1.6171 | 27780
0.0072003 | 0.025097 | -48.1777 | 1.6195 | 27770
0.0072122 | 0.025138 | -48.2076 | 1.622 | 27760
0.007224 | 0.02518 | -48.2375 | 1.6244 | 27750
0.007236 | 0.025221 | -48.2674 | 1.6269 | 27740
0.0072479 | 0.025263 | -48.2973 | 1.6293 | 27730
0.0072598 | 0.025304 | -48.3272 | 1.6318 | 27720
0.0072718 | 0.025346 | -48.3571 | 1.6343 | 27710
0.0072838 | 0.025388 | -48.387 | 1.6368 | 27700
0.0072958 | 0.02543 | -48.4169 | 1.6392 | 27690
0.0073079 | 0.025472 | -48.4468 | 1.6417 | 27680
0.0073199 | 0.025514 | -48.4767 | 1.6442 | 27670
0.007332 | 0.025556 | -48.5066 | 1.6467 | 27660
0.0073441 | 0.025598 | -48.5365 | 1.6492 | 27650
0.0073562 | 0.02564 | -48.5664 | 1.6517 | 27640
0.0073684 | 0.025683 | -48.5963 | 1.6542 | 27630
0.0073805 | 0.025725 | -48.6262 | 1.6567 | 27620
0.0073927 | 0.025768 | -48.6561 | 1.6593 | 27610
0.0074049 | 0.02581 | -48.686 | 1.6618 | 27600
0.0074172 | 0.025853 | -48.7159 | 1.6643 | 27590
0.0074294 | 0.025896 | -48.7458 | 1.6668 | 27580
0.0074417 | 0.025938 | -48.7757 | 1.6694 | 27570
0.007454 | 0.025981 | -48.8056 | 1.6719 | 27560
0.0074663 | 0.026024 | -48.8355 | 1.6744 | 27550
0.0074787 | 0.026067 | -48.8654 | 1.677 | 27540
0.007491 | 0.02611 | -48.8953 | 1.6795 | 27530
0.0075034 | 0.026153 | -48.9252 | 1.6821 | 27520
0.0075158 | 0.026197 | -48.9551 | 1.6846 | 27510
0.0075283 | 0.02624 | -48.985 | 1.6872 | 27500
0.0075407 | 0.026283 | -49.0149 | 1.6898 | 27490
0.0075532 | 0.026327 | -49.0448 | 1.6923 | 27480
0.0075657 | 0.02637 | -49.0747 | 1.6949 | 27470
0.0075782 | 0.026414 | -49.1046 | 1.6975 | 27460
0.0075908 | 0.026458 | -49.1345 | 1.7001 | 27450
0.0076033 | 0.026502 | -49.1644 | 1.7027 | 27440
0.0076159 | 0.026546 | -49.1943 | 1.7052 | 27430
0.0076285 | 0.026589 | -49.2242 | 1.7078 | 27420
0.0076412 | 0.026634 | -49.2541 | 1.7104 | 27410
0.0076538 | 0.026678 | -49.284 | 1.713 | 27400
0.0076665 | 0.026722 | -49.3139 | 1.7157 | 27390
0.0076792 | 0.026766 | -49.3438 | 1.7183 | 27380
0.0076919 | 0.02681 | -49.3737 | 1.7209 | 27370
0.0077047 | 0.026855 | -49.4036 | 1.7235 | 27360
0.0077174 | 0.026899 | -49.4335 | 1.7261 | 27350
0.0077302 | 0.026944 | -49.4634 | 1.7288 | 27340
0.007743 | 0.026989 | -49.4933 | 1.7314 | 27330
0.0077559 | 0.027033 | -49.5232 | 1.734 | 27320
0.0077687 | 0.027078 | -49.5531 | 1.7367 | 27310
0.0077816 | 0.027123 | -49.583 | 1.7393 | 27300
0.0077945 | 0.027168 | -49.6129 | 1.742 | 27290
0.0078074 | 0.027213 | -49.6428 | 1.7446 | 27280
0.0078204 | 0.027258 | -49.6727 | 1.7473 | 27270
0.0078334 | 0.027304 | -49.7026 | 1.75 | 27260
0.0078464 | 0.027349 | -49.7325 | 1.7526 | 27250
0.0078594 | 0.027394 | -49.7624 | 1.7553 | 27240
0.0078724 | 0.02744 | -49.7923 | 1.758 | 27230
0.0078855 | 0.027485 | -49.8222 | 1.7607 | 27220
0.0078986 | 0.027531 | -49.8521 | 1.7633 | 27210
0.0079117 | 0.027577 | -49.882 | 1.766 | 27200
0.0079249 | 0.027622 | -49.9119 | 1.7687 | 27190
0.007938 | 0.027668 | -49.9418 | 1.7714 | 27180
0.0079512 | 0.027714 | -49.9717 | 1.7741 | 27170
0.0079644 | 0.02776 | -50.0016 | 1.7769 | 27160
0.0079777 | 0.027806 | -50.0315 | 1.7796 | 27150
0.0079909 | 0.027853 | -50.0614 | 1.7823 | 27140
0.0080042 | 0.027899 | -50.0913 | 1.785 | 27130
0.0080175 | 0.027945 | -50.1212 | 1.7877 | 27120
0.0080308 | 0.027992 | -50.1511 | 1.7905 | 27110
0.0080442 | 0.028038 | -50.181 | 1.7932 | 27100
0.0080576 | 0.028085 | -50.2109 | 1.7959 | 27090
0.008071 | 0.028132 | -50.2408 | 1.7987 | 27080
0.0080844 | 0.028178 | -50.2707 | 1.8014 | 27070
0.0080979 | 0.028225 | -50.3006 | 1.8042 | 27060
0.0081113 | 0.028272 | -50.3305 | 1.807 | 27050
0.0081248 | 0.028319 | -50.3604 | 1.8097 | 27040
0.0081384 | 0.028367 | -50.3903 | 1.8125 | 27030
0.0081519 | 0.028414 | -50.4202 | 1.8153 | 27020
0.0081655 | 0.028461 | -50.4501 | 1.818 | 27010
0.0081791 | 0.028508 | -50.48 | 1.8208 | 27000
0.0081927 | 0.028556 | -50.5099 | 1.8236 | 26990
0.0082063 | 0.028603 | -50.5398 | 1.8264 | 26980
0.00822 | 0.028651 | -50.5697 | 1.8292 | 26970
0.0082337 | 0.028699 | -50.5996 | 1.832 | 26960
0.0082474 | 0.028747 | -50.6295 | 1.8348 | 26950
0.0082612 | 0.028795 | -50.6594 | 1.8376 | 26940
0.0082749 | 0.028843 | -50.6893 | 1.8404 | 26930
0.0082887 | 0.028891 | -50.7192 | 1.8433 | 26920
0.0083025 | 0.028939 | -50.7491 | 1.8461 | 26910
0.0083164 | 0.028987 | -50.779 | 1.8489 | 26900
0.0083303 | 0.029035 | -50.8089 | 1.8517 | 26890
0.0083441 | 0.029084 | -50.8388 | 1.8546 | 26880
0.0083581 | 0.029132 | -50.8687 | 1.8574 | 26870
0.008372 | 0.029181 | -50.8986 | 1.8603 | 26860
0.008386 | 0.02923 | -50.9285 | 1.8631 | 26850
0.0084 | 0.029278 | -50.9584 | 1.866 | 26840
0.008414 | 0.029327 | -50.9883 | 1.8688 | 26830
0.008428 | 0.029376 | -51.0182 | 1.8717 | 26820
0.0084421 | 0.029425 | -51.0481 | 1.8746 | 26810
0.0084562 | 0.029474 | -51.078 | 1.8775 | 26800
0.0084703 | 0.029524 | -51.1079 | 1.8803 | 26790
0.0084845 | 0.029573 | -51.1378 | 1.8832 | 26780
0.0084986 | 0.029622 | -51.1677 | 1.8861 | 26770
0.0085128 | 0.029672 | -51.1976 | 1.889 | 26760
0.0085271 | 0.029721 | -51.2275 | 1.8919 | 26750
0.0085413 | 0.029771 | -51.2574 | 1.8948 | 26740
0.0085556 | 0.029821 | -51.2873 | 1.8977 | 26730
0.0085699 | 0.029871 | -51.3172 | 1.9007 | 26720
0.0085842 | 0.029921 | -51.3471 | 1.9036 | 26710
0.0085986 | 0.029971 | -51.377 | 1.9065 | 26700
0.0086129 | 0.030021 | -51.4069 | 1.9094 | 26690
0.0086273 | 0.030071 | -51.4368 | 1.9124 | 26680
0.0086418 | 0.030121 | -51.4667 | 1.9153 | 26670
0.0086562 | 0.030172 | -51.4966 | 1.9182 | 26660
0.0086707 | 0.030222 | -51.5265 | 1.9212 | 26650
0.0086852 | 0.030273 | -51.5564 | 1.9242 | 26640
0.0086997 | 0.030323 | -51.5863 | 1.9271 | 26630
0.0087143 | 0.030374 | -51.6162 | 1.9301 | 26620
0.0087289 | 0.030425 | -51.6461 | 1.933 | 26610
0.0087435 | 0.030476 | -51.676 | 1.936 | 26600
0.0087581 | 0.030527 | -51.7059 | 1.939 | 26590
0.0087728 | 0.030578 | -51.7358 | 1.942 | 26580
0.0087875 | 0.030629 | -51.7657 | 1.945 | 26570
0.0088022 | 0.03068 | -51.7956 | 1.948 | 26560
0.008817 | 0.030732 | -51.8255 | 1.951 | 26550
0.0088317 | 0.030783 | -51.8554 | 1.954 | 26540
0.0088465 | 0.030835 | -51.8853 | 1.957 | 26530
0.0088614 | 0.030887 | -51.9152 | 1.96 | 26520
0.0088762 | 0.030938 | -51.9451 | 1.963 | 26510
0.0088911 | 0.03099 | -51.975 | 1.966 | 26500
0.008906 | 0.031042 | -52.0049 | 1.9691 | 26490
0.0089209 | 0.031094 | -52.0348 | 1.9721 | 26480
0.0089359 | 0.031146 | -52.0647 | 1.9751 | 26470
0.0089509 | 0.031199 | -52.0946 | 1.9782 | 26460
0.0089659 | 0.031251 | -52.1245 | 1.9812 | 26450
0.0089809 | 0.031303 | -52.1544 | 1.9843 | 26440
0.008996 | 0.031356 | -52.1843 | 1.9874 | 26430
0.0090111 | 0.031409 | -52.2142 | 1.9904 | 26420
0.0090262 | 0.031461 | -52.2441 | 1.9935 | 26410
0.0090414 | 0.031514 | -52.274 | 1.9966 | 26400
0.0090566 | 0.031567 | -52.3039 | 1.9997 | 26390
0.0090718 | 0.03162 | -52.3338 | 2.0027 | 26380
0.009087 | 0.031673 | -52.3637 | 2.0058 | 26370
0.0091023 | 0.031726 | -52.3936 | 2.0089 | 26360
0.0091176 | 0.03178 | -52.4235 | 2.012 | 26350
0.0091329 | 0.031833 | -52.4534 | 2.0151 | 26340
0.0091482 | 0.031886 | -52.4833 | 2.0182 | 26330
0.0091636 | 0.03194 | -52.5132 | 2.0214 | 26320
0.009179 | 0.031994 | -52.5431 | 2.0245 | 26310
0.0091944 | 0.032047 | -52.573 | 2.0276 | 26300
0.0092099 | 0.032101 | -52.6029 | 2.0308 | 26290
0.0092254 | 0.032155 | -52.6328 | 2.0339 | 26280
0.0092409 | 0.032209 | -52.6627 | 2.037 | 26270
0.0092564 | 0.032264 | -52.6926 | 2.0402 | 26260
0.009272 | 0.032318 | -52.7225 | 2.0433 | 26250
0.0092876 | 0.032372 | -52.7524 | 2.0465 | 26240
0.0093032 | 0.032427 | -52.7823 | 2.0497 | 26230
0.0093189 | 0.032481 | -52.8122 | 2.0528 | 26220
0.0093346 | 0.032536 | -52.8421 | 2.056 | 26210
0.0093503 | 0.032591 | -52.872 | 2.0592 | 26200
0.009366 | 0.032646 | -52.9019 | 2.0624 | 26190
0.0093818 | 0.032701 | -52.9318 | 2.0656 | 26180
0.0093976 | 0.032756 | -52.9617 | 2.0688 | 26170
0.0094134 | 0.032811 | -52.9916 | 2.072 | 26160
0.0094293 | 0.032866 | -53.0215 | 2.0752 | 26150
0.0094451 | 0.032921 | -53.0514 | 2.0784 | 26140
0.0094611 | 0.032977 | -53.0813 | 2.0816 | 26130
0.009477 | 0.033032 | -53.1112 | 2.0848 | 26120
0.009493 | 0.033088 | -53.1411 | 2.0881 | 26110
0.009509 | 0.033144 | -53.171 | 2.0913 | 26100
0.009525 | 0.0332 | -53.2009 | 2.0945 | 26090
0.0095411 | 0.033256 | -53.2308 | 2.0978 | 26080
0.0095571 | 0.033312 | -53.2607 | 2.101 | 26070
0.0095733 | 0.033368 | -53.2906 | 2.1043 | 26060
0.0095894 | 0.033424 | -53.3205 | 2.1076 | 26050
0.0096056 | 0.033481 | -53.3504 | 2.1108 | 26040
0.0096218 | 0.033537 | -53.3803 | 2.1141 | 26030
0.009638 | 0.033594 | -53.4102 | 2.1174 | 26020
0.0096543 | 0.03365 | -53.4401 | 2.1207 | 26010
0.0096706 | 0.033707 | -53.47 | 2.1239 | 26000
0.0096869 | 0.033764 | -53.4999 | 2.1272 | 25990
0.0097033 | 0.033821 | -53.5298 | 2.1305 | 25980
0.0097196 | 0.033878 | -53.5597 | 2.1339 | 25970
0.0097361 | 0.033935 | -53.5896 | 2.1372 | 25960
0.0097525 | 0.033993 | -53.6195 | 2.1405 | 25950
0.009769 | 0.03405 | -53.6494 | 2.1438 | 25940
0.0097855 | 0.034108 | -53.6793 | 2.1471 | 25930
0.009802 | 0.034165 | -53.7092 | 2.1505 | 25920
0.0098186 | 0.034223 | -53.7391 | 2.1538 | 25910
0.0098352 | 0.034281 | -53.769 | 2.1572 | 25900
0.0098518 | 0.034339 | -53.7989 | 2.1605 | 25890
0.0098684 | 0.034397 | -53.8288 | 2.1639 | 25880
0.0098851 | 0.034455 | -53.8587 | 2.1672 | 25870
0.0099018 | 0.034513 | -53.8886 | 2.1706 | 25860
0.0099186 | 0.034572 | -53.9185 | 2.174 | 25850
0.0099354 | 0.03463 | -53.9484 | 2.1774 | 25840
0.0099522 | 0.034689 | -53.9783 | 2.1807 | 25830
0.009969 | 0.034747 | -54.0082 | 2.1841 | 25820
0.0099859 | 0.034806 | -54.0381 | 2.1875 | 25810
0.010003 | 0.034865 | -54.068 | 2.1909 | 25800
0.01002 | 0.034924 | -54.0979 | 2.1943 | 25790
0.010037 | 0.034983 | -54.1278 | 2.1978 | 25780
0.010054 | 0.035042 | -54.1577 | 2.2012 | 25770
0.010071 | 0.035102 | -54.1876 | 2.2046 | 25760
0.010088 | 0.035161 | -54.2175 | 2.208 | 25750
0.010105 | 0.035221 | -54.2474 | 2.2115 | 25740
0.010122 | 0.03528 | -54.2773 | 2.2149 | 25730
0.010139 | 0.03534 | -54.3072 | 2.2184 | 25720
0.010156 | 0.0354 | -54.3371 | 2.2218 | 25710
0.010173 | 0.03546 | -54.367 | 2.2253 | 25700
0.010191 | 0.03552 | -54.3969 | 2.2287 | 25690
0.010208 | 0.03558 | -54.4268 | 2.2322 | 25680
0.010225 | 0.035641 | -54.4567 | 2.2357 | 25670
0.010243 | 0.035701 | -54.4866 | 2.2392 | 25660
0.01026 | 0.035762 | -54.5165 | 2.2427 | 25650
0.010277 | 0.035822 | -54.5464 | 2.2462 | 25640
0.010295 | 0.035883 | -54.5763 | 2.2497 | 25630
0.010312 | 0.035944 | -54.6062 | 2.2532 | 25620
0.01033 | 0.036005 | -54.6361 | 2.2567 | 25610
0.010347 | 0.036066 | -54.666 | 2.2602 | 25600
0.010365 | 0.036127 | -54.6959 | 2.2637 | 25590
0.010383 | 0.036189 | -54.7258 | 2.2673 | 25580
0.0104 | 0.03625 | -54.7557 | 2.2708 | 25570
0.010418 | 0.036312 | -54.7856 | 2.2744 | 25560
0.010435 | 0.036373 | -54.8155 | 2.2779 | 25550
0.010453 | 0.036435 | -54.8454 | 2.2815 | 25540
0.010471 | 0.036497 | -54.8753 | 2.285 | 25530
0.010489 | 0.036559 | -54.9052 | 2.2886 | 25520
0.010507 | 0.036621 | -54.9351 | 2.2922 | 25510
0.010524 | 0.036683 | -54.965 | 2.2957 | 25500
0.010542 | 0.036746 | -54.9949 | 2.2993 | 25490
0.01056 | 0.036808 | -55.0248 | 2.3029 | 25480
0.010578 | 0.036871 | -55.0547 | 2.3065 | 25470
0.010596 | 0.036933 | -55.0846 | 2.3101 | 25460
0.010614 | 0.036996 | -55.1145 | 2.3137 | 25450
0.010632 | 0.037059 | -55.1444 | 2.3174 | 25440
0.01065 | 0.037122 | -55.1743 | 2.321 | 25430
0.010668 | 0.037185 | -55.2042 | 2.3246 | 25420
0.010687 | 0.037249 | -55.2341 | 2.3282 | 25410
0.010705 | 0.037312 | -55.264 | 2.3319 | 25400
0.010723 | 0.037375 | -55.2939 | 2.3355 | 25390
0.010741 | 0.037439 | -55.3238 | 2.3392 | 25380
0.01076 | 0.037503 | -55.3537 | 2.3429 | 25370
0.010778 | 0.037567 | -55.3836 | 2.3465 | 25360
0.010796 | 0.037631 | -55.4135 | 2.3502 | 25350
0.010815 | 0.037695 | -55.4434 | 2.3539 | 25340
0.010833 | 0.037759 | -55.4733 | 2.3576 | 25330
0.010851 | 0.037823 | -55.5032 | 2.3613 | 25320
0.01087 | 0.037888 | -55.5331 | 2.3649 | 25310
0.010889 | 0.037952 | -55.563 | 2.3687 | 25300
0.010907 | 0.038017 | -55.5929 | 2.3724 | 25290
0.010926 | 0.038082 | -55.6228 | 2.3761 | 25280
0.010944 | 0.038147 | -55.6527 | 2.3798 | 25270
0.010963 | 0.038212 | -55.6826 | 2.3835 | 25260
0.010982 | 0.038277 | -55.7125 | 2.3873 | 25250
0.011 | 0.038342 | -55.7424 | 2.391 | 25240
0.011019 | 0.038408 | -55.7723 | 2.3948 | 25230
0.011038 | 0.038473 | -55.8022 | 2.3985 | 25220
0.011057 | 0.038539 | -55.8321 | 2.4023 | 25210
0.011076 | 0.038604 | -55.862 | 2.406 | 25200
0.011095 | 0.03867 | -55.8919 | 2.4098 | 25190
0.011113 | 0.038736 | -55.9218 | 2.4136 | 25180
0.011132 | 0.038802 | -55.9517 | 2.4174 | 25170
0.011151 | 0.038869 | -55.9816 | 2.4212 | 25160
0.01117 | 0.038935 | -56.0115 | 2.425 | 25150
0.01119 | 0.039002 | -56.0414 | 2.4288 | 25140
0.011209 | 0.039068 | -56.0713 | 2.4326 | 25130
0.011228 | 0.039135 | -56.1012 | 2.4364 | 25120
0.011247 | 0.039202 | -56.1311 | 2.4402 | 25110
0.011266 | 0.039269 | -56.161 | 2.4441 | 25100
0.011285 | 0.039336 | -56.1909 | 2.4479 | 25090
0.011305 | 0.039403 | -56.2208 | 2.4518 | 25080
0.011324 | 0.039471 | -56.2507 | 2.4556 | 25070
0.011343 | 0.039538 | -56.2806 | 2.4595 | 25060
0.011363 | 0.039606 | -56.3105 | 2.4633 | 25050
0.011382 | 0.039673 | -56.3404 | 2.4672 | 25040
0.011402 | 0.039741 | -56.3703 | 2.4711 | 25030
0.011421 | 0.039809 | -56.4002 | 2.475 | 25020
0.011441 | 0.039877 | -56.4301 | 2.4789 | 25010
0.01146 | 0.039946 | -56.46 | 2.4828 | 25000
0.011661 | 0.040645 | -56.46 | 2.5262 | 24990
0.011679 | 0.040709 | -56.46 | 2.5302 | 24980
0.011698 | 0.040773 | -56.46 | 2.5342 | 24970
0.011716 | 0.040837 | -56.46 | 2.5382 | 24960
0.011734 | 0.040901 | -56.46 | 2.5421 | 24950
0.011753 | 0.040965 | -56.46 | 2.5461 | 24940
0.011771 | 0.041029 | -56.46 | 2.5501 | 24930
0.01179 | 0.041094 | -56.46 | 2.5542 | 24920
0.011808 | 0.041158 | -56.46 | 2.5582 | 24910
0.011827 | 0.041223 | -56.46 | 2.5622 | 24900
0.011846 | 0.041288 | -56.46 | 2.5662 | 24890
0.011864 | 0.041353 | -56.46 | 2.5702 | 24880
0.011883 | 0.041418 | -56.46 | 2.5743 | 24870
0.011901 | 0.041483 | -56.46 | 2.5783 | 24860
0.01192 | 0.041548 | -56.46 | 2.5824 | 24850
0.011939 | 0.041613 | -56.46 | 2.5864 | 24840
0.011958 | 0.041679 | -56.46 | 2.5905 | 24830
0.011976 | 0.041744 | -56.46 | 2.5946 | 24820
0.011995 | 0.04181 | -56.46 | 2.5986 | 24810
0.012014 | 0.041875 | -56.46 | 2.6027 | 24800
0.012033 | 0.041941 | -56.46 | 2.6068 | 24790
0.012052 | 0.042007 | -56.46 | 2.6109 | 24780
0.012071 | 0.042073 | -56.46 | 2.615 | 24770
0.01209 | 0.042139 | -56.46 | 2.6191 | 24760
0.012109 | 0.042205 | -56.46 | 2.6232 | 24750
0.012128 | 0.042272 | -56.46 | 2.6274 | 24740
0.012147 | 0.042338 | -56.46 | 2.6315 | 24730
0.012166 | 0.042405 | -56.46 | 2.6356 | 24720
0.012185 | 0.042471 | -56.46 | 2.6398 | 24710
0.012204 | 0.042538 | -56.46 | 2.6439 | 24700
0.012223 | 0.042605 | -56.46 | 2.6481 | 24690
0.012243 | 0.042672 | -56.46 | 2.6522 | 24680
0.012262 | 0.042739 | -56.46 | 2.6564 | 24670
0.012281 | 0.042806 | -56.46 | 2.6606 | 24660
0.0123 | 0.042873 | -56.46 | 2.6647 | 24650
0.01232 | 0.042941 | -56.46 | 2.6689 | 24640
0.012339 | 0.043008 | -56.46 | 2.6731 | 24630
0.012358 | 0.043076 | -56.46 | 2.6773 | 24620
0.012378 | 0.043143 | -56.46 | 2.6815 | 24610
0.012397 | 0.043211 | -56.46 | 2.6857 | 24600
0.012417 | 0.043279 | -56.46 | 2.69 | 24590
0.012436 | 0.043347 | -56.46 | 2.6942 | 24580
0.012456 | 0.043415 | -56.46 | 2.6984 | 24570
0.012475 | 0.043483 | -56.46 | 2.7027 | 24560
0.012495 | 0.043552 | -56.46 | 2.7069 | 24550
0.012515 | 0.04362 | -56.46 | 2.7112 | 24540
0.012534 | 0.043689 | -56.46 | 2.7154 | 24530
0.012554 | 0.043757 | -56.46 | 2.7197 | 24520
0.012574 | 0.043826 | -56.46 | 2.724 | 24510
0.012593 | 0.043895 | -56.46 | 2.7282 | 24500
0.012613 | 0.043964 | -56.46 | 2.7325 | 24490
0.012633 | 0.044033 | -56.46 | 2.7368 | 24480
0.012653 | 0.044102 | -56.46 | 2.7411 | 24470
0.012673 | 0.044171 | -56.46 | 2.7454 | 24460
0.012693 | 0.044241 | -56.46 | 2.7497 | 24450
0.012713 | 0.04431 | -56.46 | 2.7541 | 24440
0.012733 | 0.04438 | -56.46 | 2.7584 | 24430
0.012753 | 0.04445 | -56.46 | 2.7627 | 24420
0.012773 | 0.04452 | -56.46 | 2.7671 | 24410
0.012793 | 0.04459 | -56.46 | 2.7714 | 24400
0.012813 | 0.04466 | -56.46 | 2.7758 | 24390
0.012833 | 0.04473 | -56.46 | 2.7801 | 24380
0.012853 | 0.0448 | -56.46 | 2.7845 | 24370
0.012873 | 0.04487 | -56.46 | 2.7889 | 24360
0.012894 | 0.044941 | -56.46 | 2.7933 | 24350
0.012914 | 0.045012 | -56.46 | 2.7977 | 24340
0.012934 | 0.045082 | -56.46 | 2.802 | 24330
0.012954 | 0.045153 | -56.46 | 2.8064 | 24320
0.012975 | 0.045224 | -56.46 | 2.8109 | 24310
0.012995 | 0.045295 | -56.46 | 2.8153 | 24300
0.013016 | 0.045366 | -56.46 | 2.8197 | 24290
0.013036 | 0.045438 | -56.46 | 2.8241 | 24280
0.013057 | 0.045509 | -56.46 | 2.8286 | 24270
0.013077 | 0.04558 | -56.46 | 2.833 | 24260
0.013098 | 0.045652 | -56.46 | 2.8375 | 24250
0.013118 | 0.045724 | -56.46 | 2.8419 | 24240
0.013139 | 0.045796 | -56.46 | 2.8464 | 24230
0.013159 | 0.045868 | -56.46 | 2.8509 | 24220
0.01318 | 0.04594 | -56.46 | 2.8553 | 24210
0.013201 | 0.046012 | -56.46 | 2.8598 | 24200
0.013222 | 0.046084 | -56.46 | 2.8643 | 24190
0.013242 | 0.046157 | -56.46 | 2.8688 | 24180
0.013263 | 0.046229 | -56.46 | 2.8733 | 24170
0.013284 | 0.046302 | -56.46 | 2.8778 | 24160
0.013305 | 0.046374 | -56.46 | 2.8824 | 24150
0.013326 | 0.046447 | -56.46 | 2.8869 | 24140
0.013347 | 0.04652 | -56.46 | 2.8914 | 24130
0.013368 | 0.046593 | -56.46 | 2.896 | 24120
0.013389 | 0.046667 | -56.46 | 2.9005 | 24110
0.01341 | 0.04674 | -56.46 | 2.9051 | 24100
0.013431 | 0.046813 | -56.46 | 2.9096 | 24090
0.013452 | 0.046887 | -56.46 | 2.9142 | 24080
0.013473 | 0.046961 | -56.46 | 2.9188 | 24070
0.013494 | 0.047034 | -56.46 | 2.9234 | 24060
0.013515 | 0.047108 | -56.46 | 2.928 | 24050
0.013537 | 0.047182 | -56.46 | 2.9326 | 24040
0.013558 | 0.047256 | -56.46 | 2.9372 | 24030
0.013579 | 0.047331 | -56.46 | 2.9418 | 24020
0.013601 | 0.047405 | -56.46 | 2.9464 | 24010
0.013622 | 0.04748 | -56.46 | 2.951 | 24000
0.013643 | 0.047554 | -56.46 | 2.9557 | 23990
0.013665 | 0.047629 | -56.46 | 2.9603 | 23980
0.013686 | 0.047704 | -56.46 | 2.965 | 23970
0.013708 | 0.047779 | -56.46 | 2.9696 | 23960
0.013729 | 0.047854 | -56.46 | 2.9743 | 23950
0.013751 | 0.047929 | -56.46 | 2.979 | 23940
0.013772 | 0.048004 | -56.46 | 2.9837 | 23930
0.013794 | 0.04808 | -56.46 | 2.9883 | 23920
0.013816 | 0.048155 | -56.46 | 2.993 | 23910
0.013837 | 0.048231 | -56.46 | 2.9977 | 23900
0.013859 | 0.048307 | -56.46 | 3.0025 | 23890
0.013881 | 0.048383 | -56.46 | 3.0072 | 23880
0.013903 | 0.048459 | -56.46 | 3.0119 | 23870
0.013925 | 0.048535 | -56.46 | 3.0166 | 23860
0.013946 | 0.048611 | -56.46 | 3.0214 | 23850
0.013968 | 0.048687 | -56.46 | 3.0261 | 23840
0.01399 | 0.048764 | -56.46 | 3.0309 | 23830
0.014012 | 0.04884 | -56.46 | 3.0356 | 23820
0.014034 | 0.048917 | -56.46 | 3.0404 | 23810
0.014056 | 0.048994 | -56.46 | 3.0452 | 23800
0.014078 | 0.049071 | -56.46 | 3.05 | 23790
0.014101 | 0.049148 | -56.46 | 3.0548 | 23780
0.014123 | 0.049225 | -56.46 | 3.0596 | 23770
0.014145 | 0.049303 | -56.46 | 3.0644 | 23760
0.014167 | 0.04938 | -56.46 | 3.0692 | 23750
0.014189 | 0.049458 | -56.46 | 3.074 | 23740
0.014212 | 0.049536 | -56.46 | 3.0788 | 23730
0.014234 | 0.049613 | -56.46 | 3.0837 | 23720
0.014256 | 0.049691 | -56.46 | 3.0885 | 23710
0.014279 | 0.049769 | -56.46 | 3.0934 | 23700
0.014301 | 0.049848 | -56.46 | 3.0982 | 23690
0.014324 | 0.049926 | -56.46 | 3.1031 | 23680
0.014346 | 0.050004 | -56.46 | 3.108 | 23670
0.014369 | 0.050083 | -56.46 | 3.1129 | 23660
0.014391 | 0.050162 | -56.46 | 3.1177 | 23650
0.014414 | 0.05024 | -56.46 | 3.1226 | 23640
0.014437 | 0.050319 | -56.46 | 3.1275 | 23630
0.014459 | 0.050398 | -56.46 | 3.1325 | 23620
0.014482 | 0.050478 | -56.46 | 3.1374 | 23610
0.014505 | 0.050557 | -56.46 | 3.1423 | 23600
0.014528 | 0.050636 | -56.46 | 3.1473 | 23590
0.01455 | 0.050716 | -56.46 | 3.1522 | 23580
0.014573 | 0.050796 | -56.46 | 3.1572 | 23570
0.014596 | 0.050875 | -56.46 | 3.1621 | 23560
0.014619 | 0.050955 | -56.46 | 3.1671 | 23550
0.014642 | 0.051035 | -56.46 | 3.1721 | 23540
0.014665 | 0.051116 | -56.46 | 3.177 | 23530
0.014688 | 0.051196 | -56.46 | 3.182 | 23520
0.014711 | 0.051276 | -56.46 | 3.187 | 23510
0.014734 | 0.051357 | -56.46 | 3.192 | 23500
0.014757 | 0.051438 | -56.46 | 3.1971 | 23490
0.014781 | 0.051518 | -56.46 | 3.2021 | 23480
0.014804 | 0.051599 | -56.46 | 3.2071 | 23470
0.014827 | 0.05168 | -56.46 | 3.2121 | 23460
0.01485 | 0.051762 | -56.46 | 3.2172 | 23450
0.014874 | 0.051843 | -56.46 | 3.2222 | 23440
0.014897 | 0.051924 | -56.46 | 3.2273 | 23430
0.014921 | 0.052006 | -56.46 | 3.2324 | 23420
0.014944 | 0.052088 | -56.46 | 3.2375 | 23410
0.014967 | 0.05217 | -56.46 | 3.2425 | 23400
0.014991 | 0.052252 | -56.46 | 3.2476 | 23390
0.015015 | 0.052334 | -56.46 | 3.2527 | 23380
0.015038 | 0.052416 | -56.46 | 3.2579 | 23370
0.015062 | 0.052498 | -56.46 | 3.263 | 23360
0.015085 | 0.052581 | -56.46 | 3.2681 | 23350
0.015109 | 0.052663 | -56.46 | 3.2732 | 23340
0.015133 | 0.052746 | -56.46 | 3.2784 | 23330
0.015157 | 0.052829 | -56.46 | 3.2835 | 23320
0.01518 | 0.052912 | -56.46 | 3.2887 | 23310
0.015204 | 0.052995 | -56.46 | 3.2939 | 23300
0.015228 | 0.053078 | -56.46 | 3.299 | 23290
0.015252 | 0.053162 | -56.46 | 3.3042 | 23280
0.015276 | 0.053245 | -56.46 | 3.3094 | 23270
0.0153 | 0.053329 | -56.46 | 3.3146 | 23260
0.015324 | 0.053413 | -56.46 | 3.3198 | 23250
0.015348 | 0.053497 | -56.46 | 3.325 | 23240
0.015372 | 0.053581 | -56.46 | 3.3303 | 23230
0.015396 | 0.053665 | -56.46 | 3.3355 | 23220
0.015421 | 0.053749 | -56.46 | 3.3407 | 23210
0.015445 | 0.053834 | -56.46 | 3.346 | 23200
0.015469 | 0.053918 | -56.46 | 3.3512 | 23190
0.015493 | 0.054003 | -56.46 | 3.3565 | 23180
0.015518 | 0.054088 | -56.46 | 3.3618 | 23170
0.015542 | 0.054173 | -56.46 | 3.3671 | 23160
0.015567 | 0.054258 | -56.46 | 3.3724 | 23150
0.015591 | 0.054343 | -56.46 | 3.3776 | 23140
0.015616 | 0.054429 | -56.46 | 3.383 | 23130
0.01564 | 0.054514 | -56.46 | 3.3883 | 23120
0.015665 | 0.0546 | -56.46 | 3.3936 | 23110
0.015689 | 0.054686 | -56.46 | 3.3989 | 23100
0.015714 | 0.054771 | -56.46 | 3.4043 | 23090
0.015739 | 0.054858 | -56.46 | 3.4096 | 23080
0.015763 | 0.054944 | -56.46 | 3.415 | 23070
0.015788 | 0.05503 | -56.46 | 3.4203 | 23060
0.015813 | 0.055117 | -56.46 | 3.4257 | 23050
0.015838 | 0.055203 | -56.46 | 3.4311 | 23040
0.015863 | 0.05529 | -56.46 | 3.4365 | 23030
0.015888 | 0.055377 | -56.46 | 3.4419 | 23020
0.015913 | 0.055464 | -56.46 | 3.4473 | 23010
0.015938 | 0.055551 | -56.46 | 3.4527 | 23000
0.015963 | 0.055638 | -56.46 | 3.4581 | 22990
0.015988 | 0.055726 | -56.46 | 3.4636 | 22980
0.016013 | 0.055813 | -56.46 | 3.469 | 22970
0.016038 | 0.055901 | -56.46 | 3.4745 | 22960
0.016063 | 0.055989 | -56.46 | 3.4799 | 22950
0.016088 | 0.056077 | -56.46 | 3.4854 | 22940
0.016114 | 0.056165 | -56.46 | 3.4909 | 22930
0.016139 | 0.056253 | -56.46 | 3.4964 | 22920
0.016164 | 0.056341 | -56.46 | 3.5018 | 22910
0.01619 | 0.05643 | -56.46 | 3.5073 | 22900
0.016215 | 0.056519 | -56.46 | 3.5129 | 22890
0.016241 | 0.056607 | -56.46 | 3.5184 | 22880
0.016266 | 0.056696 | -56.46 | 3.5239 | 22870
0.016292 | 0.056785 | -56.46 | 3.5294 | 22860
0.016317 | 0.056875 | -56.46 | 3.535 | 22850
0.016343 | 0.056964 | -56.46 | 3.5405 | 22840
0.016369 | 0.057054 | -56.46 | 3.5461 | 22830
0.016394 | 0.057143 | -56.46 | 3.5517 | 22820
0.01642 | 0.057233 | -56.46 | 3.5573 | 22810
0.016446 | 0.057323 | -56.46 | 3.5628 | 22800
0.016472 | 0.057413 | -56.46 | 3.5684 | 22790
0.016498 | 0.057503 | -56.46 | 3.5741 | 22780
0.016524 | 0.057593 | -56.46 | 3.5797 | 22770
0.01655 | 0.057684 | -56.46 | 3.5853 | 22760
0.016576 | 0.057775 | -56.46 | 3.5909 | 22750
0.016602 | 0.057865 | -56.46 | 3.5966 | 22740
0.016628 | 0.057956 | -56.46 | 3.6022 | 22730
0.016654 | 0.058047 | -56.46 | 3.6079 | 22720
0.01668 | 0.058139 | -56.46 | 3.6135 | 22710
0.016706 | 0.05823 | -56.46 | 3.6192 | 22700
0.016732 | 0.058321 | -56.46 | 3.6249 | 22690
0.016759 | 0.058413 | -56.46 | 3.6306 | 22680
0.016785 | 0.058505 | -56.46 | 3.6363 | 22670
0.016811 | 0.058597 | -56.46 | 3.642 | 22660
0.016838 | 0.058689 | -56.46 | 3.6477 | 22650
0.016864 | 0.058781 | -56.46 | 3.6535 | 22640
0.016891 | 0.058873 | -56.46 | 3.6592 | 22630
0.016917 | 0.058966 | -56.46 | 3.665 | 22620
0.016944 | 0.059059 | -56.46 | 3.6707 | 22610
0.016971 | 0.059151 | -56.46 | 3.6765 | 22600
0.016997 | 0.059244 | -56.46 | 3.6823 | 22590
0.017024 | 0.059337 | -56.46 | 3.6881 | 22580
0.017051 | 0.059431 | -56.46 | 3.6939 | 22570
0.017077 | 0.059524 | -56.46 | 3.6997 | 22560
0.017104 | 0.059618 | -56.46 | 3.7055 | 22550
0.017131 | 0.059711 | -56.46 | 3.7113 | 22540
0.017158 | 0.059805 | -56.46 | 3.7171 | 22530
0.017185 | 0.059899 | -56.46 | 3.723 | 22520
0.017212 | 0.059993 | -56.46 | 3.7288 | 22510
0.017239 | 0.060087 | -56.46 | 3.7347 | 22500
0.017266 | 0.060182 | -56.46 | 3.7405 | 22490
0.017293 | 0.060276 | -56.46 | 3.7464 | 22480
0.01732 | 0.060371 | -56.46 | 3.7523 | 22470
0.017348 | 0.060466 | -56.46 | 3.7582 | 22460
0.017375 | 0.060561 | -56.46 | 3.7641 | 22450
0.017402 | 0.060656 | -56.46 | 3.77 | 22440
0.01743 | 0.060751 | -56.46 | 3.7759 | 22430
0.017457 | 0.060847 | -56.46 | 3.7819 | 22420
0.017484 | 0.060942 | -56.46 | 3.7878 | 22410
0.017512 | 0.061038 | -56.46 | 3.7938 | 22400
0.017539 | 0.061134 | -56.46 | 3.7997 | 22390
0.017567 | 0.06123 | -56.46 | 3.8057 | 22380
0.017595 | 0.061326 | -56.46 | 3.8117 | 22370
0.017622 | 0.061423 | -56.46 | 3.8177 | 22360
0.01765 | 0.061519 | -56.46 | 3.8237 | 22350
0.017678 | 0.061616 | -56.46 | 3.8297 | 22340
0.017705 | 0.061713 | -56.46 | 3.8357 | 22330
0.017733 | 0.06181 | -56.46 | 3.8417 | 22320
0.017761 | 0.061907 | -56.46 | 3.8478 | 22310
0.017789 | 0.062004 | -56.46 | 3.8538 | 22300
0.017817 | 0.062101 | -56.46 | 3.8599 | 22290
0.017845 | 0.062199 | -56.46 | 3.8659 | 22280
0.017873 | 0.062297 | -56.46 | 3.872 | 22270
0.017901 | 0.062395 | -56.46 | 3.8781 | 22260
0.017929 | 0.062493 | -56.46 | 3.8842 | 22250
0.017957 | 0.062591 | -56.46 | 3.8903 | 22240
0.017986 | 0.062689 | -56.46 | 3.8964 | 22230
0.018014 | 0.062788 | -56.46 | 3.9025 | 22220
0.018042 | 0.062886 | -56.46 | 3.9086 | 22210
0.01807 | 0.062985 | -56.46 | 3.9148 | 22200
0.018099 | 0.063084 | -56.46 | 3.9209 | 22190
0.018127 | 0.063183 | -56.46 | 3.9271 | 22180
0.018156 | 0.063283 | -56.46 | 3.9333 | 22170
0.018184 | 0.063382 | -56.46 | 3.9394 | 22160
0.018213 | 0.063482 | -56.46 | 3.9456 | 22150
0.018241 | 0.063581 | -56.46 | 3.9518 | 22140
0.01827 | 0.063681 | -56.46 | 3.958 | 22130
0.018299 | 0.063781 | -56.46 | 3.9643 | 22120
0.018328 | 0.063881 | -56.46 | 3.9705 | 22110
0.018356 | 0.063982 | -56.46 | 3.9767 | 22100
0.018385 | 0.064082 | -56.46 | 3.983 | 22090
0.018414 | 0.064183 | -56.46 | 3.9892 | 22080
0.018443 | 0.064284 | -56.46 | 3.9955 | 22070
0.018472 | 0.064385 | -56.46 | 4.0018 | 22060
0.018501 | 0.064486 | -56.46 | 4.0081 | 22050
0.01853 | 0.064587 | -56.46 | 4.0144 | 22040
0.018559 | 0.064689 | -56.46 | 4.0207 | 22030
0.018588 | 0.064791 | -56.46 | 4.027 | 22020
0.018618 | 0.064892 | -56.46 | 4.0333 | 22010
0.018647 | 0.064994 | -56.46 | 4.0397 | 22000
0.018676 | 0.065096 | -56.46 | 4.046 | 21990
0.018706 | 0.065199 | -56.46 | 4.0524 | 21980
0.018735 | 0.065301 | -56.46 | 4.0587 | 21970
0.018764 | 0.065404 | -56.46 | 4.0651 | 21960
0.018794 | 0.065507 | -56.46 | 4.0715 | 21950
0.018823 | 0.065609 | -56.46 | 4.0779 | 21940
0.018853 | 0.065713 | -56.46 | 4.0843 | 21930
0.018883 | 0.065816 | -56.46 | 4.0907 | 21920
0.018912 | 0.065919 | -56.46 | 4.0971 | 21910
0.018942 | 0.066023 | -56.46 | 4.1036 | 21900
0.018972 | 0.066127 | -56.46 | 4.11 | 21890
0.019002 | 0.06623 | -56.46 | 4.1165 | 21880
0.019031 | 0.066334 | -56.46 | 4.123 | 21870
0.019061 | 0.066439 | -56.46 | 4.1294 | 21860
0.019091 | 0.066543 | -56.46 | 4.1359 | 21850
0.019121 | 0.066648 | -56.46 | 4.1424 | 21840
0.019151 | 0.066752 | -56.46 | 4.1489 | 21830
0.019181 | 0.066857 | -56.46 | 4.1554 | 21820
0.019211 | 0.066962 | -56.46 | 4.162 | 21810
0.019242 | 0.067068 | -56.46 | 4.1685 | 21800
0.019272 | 0.067173 | -56.46 | 4.1751 | 21790
0.019302 | 0.067278 | -56.46 | 4.1816 | 21780
0.019333 | 0.067384 | -56.46 | 4.1882 | 21770
0.019363 | 0.06749 | -56.46 | 4.1948 | 21760
0.019393 | 0.067596 | -56.46 | 4.2014 | 21750
0.019424 | 0.067702 | -56.46 | 4.208 | 21740
0.019454 | 0.067809 | -56.46 | 4.2146 | 21730
0.019485 | 0.067915 | -56.46 | 4.2212 | 21720
0.019515 | 0.068022 | -56.46 | 4.2278 | 21710
0.019546 | 0.068129 | -56.46 | 4.2345 | 21700
0.019577 | 0.068236 | -56.46 | 4.2411 | 21690
0.019608 | 0.068343 | -56.46 | 4.2478 | 21680
0.019638 | 0.06845 | -56.46 | 4.2545 | 21670
0.019669 | 0.068558 | -56.46 | 4.2612 | 21660
0.0197 | 0.068666 | -56.46 | 4.2678 | 21650
0.019731 | 0.068774 | -56.46 | 4.2746 | 21640
0.019762 | 0.068882 | -56.46 | 4.2813 | 21630
0.019793 | 0.06899 | -56.46 | 4.288 | 21620
0.019824 | 0.069098 | -56.46 | 4.2947 | 21610
0.019855 | 0.069207 | -56.46 | 4.3015 | 21600
0.019887 | 0.069316 | -56.46 | 4.3082 | 21590
0.019918 | 0.069424 | -56.46 | 4.315 | 21580
0.019949 | 0.069534 | -56.46 | 4.3218 | 21570
0.019981 | 0.069643 | -56.46 | 4.3286 | 21560
0.020012 | 0.069752 | -56.46 | 4.3354 | 21550
0.020043 | 0.069862 | -56.46 | 4.3422 | 21540
0.020075 | 0.069972 | -56.46 | 4.349 | 21530
0.020106 | 0.070082 | -56.46 | 4.3559 | 21520
0.020138 | 0.070192 | -56.46 | 4.3627 | 21510
0.02017 | 0.070302 | -56.46 | 4.3695 | 21500
0.020201 | 0.070412 | -56.46 | 4.3764 | 21490
0.020233 | 0.070523 | -56.46 | 4.3833 | 21480
0.020265 | 0.070634 | -56.46 | 4.3902 | 21470
0.020297 | 0.070745 | -56.46 | 4.3971 | 21460
0.020329 | 0.070856 | -56.46 | 4.404 | 21450
0.020361 | 0.070967 | -56.46 | 4.4109 | 21440
0.020393 | 0.071079 | -56.46 | 4.4178 | 21430
0.020425 | 0.071191 | -56.46 | 4.4248 | 21420
0.020457 | 0.071302 | -56.46 | 4.4317 | 21410
0.020489 | 0.071414 | -56.46 | 4.4387 | 21400
0.020521 | 0.071527 | -56.46 | 4.4457 | 21390
0.020553 | 0.071639 | -56.46 | 4.4527 | 21380
0.020586 | 0.071752 | -56.46 | 4.4596 | 21370
0.020618 | 0.071864 | -56.46 | 4.4667 | 21360
0.02065 | 0.071977 | -56.46 | 4.4737 | 21350
0.020683 | 0.07209 | -56.46 | 4.4807 | 21340
0.020715 | 0.072204 | -56.46 | 4.4877 | 21330
0.020748 | 0.072317 | -56.46 | 4.4948 | 21320
0.02078 | 0.072431 | -56.46 | 4.5019 | 21310
0.020813 | 0.072544 | -56.46 | 4.5089 | 21300
0.020846 | 0.072658 | -56.46 | 4.516 | 21290
0.020878 | 0.072773 | -56.46 | 4.5231 | 21280
0.020911 | 0.072887 | -56.46 | 4.5302 | 21270
0.020944 | 0.073001 | -56.46 | 4.5373 | 21260
0.020977 | 0.073116 | -56.46 | 4.5445 | 21250
0.02101 | 0.073231 | -56.46 | 4.5516 | 21240
0.021043 | 0.073346 | -56.46 | 4.5588 | 21230
0.021076 | 0.073461 | -56.46 | 4.5659 | 21220
0.021109 | 0.073577 | -56.46 | 4.5731 | 21210
0.021142 | 0.073692 | -56.46 | 4.5803 | 21200
0.021176 | 0.073808 | -56.46 | 4.5875 | 21190
0.021209 | 0.073924 | -56.46 | 4.5947 | 21180
0.021242 | 0.07404 | -56.46 | 4.6019 | 21170
0.021276 | 0.074157 | -56.46 | 4.6091 | 21160
0.021309 | 0.074273 | -56.46 | 4.6164 | 21150
0.021342 | 0.07439 | -56.46 | 4.6236 | 21140
0.021376 | 0.074507 | -56.46 | 4.6309 | 21130
0.02141 | 0.074624 | -56.46 | 4.6382 | 21120
0.021443 | 0.074741 | -56.46 | 4.6455 | 21110
0.021477 | 0.074859 | -56.46 | 4.6528 | 21100
0.021511 | 0.074976 | -56.46 | 4.6601 | 21090
0.021544 | 0.075094 | -56.46 | 4.6674 | 21080
0.021578 | 0.075212 | -56.46 | 4.6747 | 21070
0.021612 | 0.07533 | -56.46 | 4.6821 | 21060
0.021646 | 0.075448 | -56.46 | 4.6894 | 21050
0.02168 | 0.075567 | -56.46 | 4.6968 | 21040
0.021714 | 0.075686 | -56.46 | 4.7042 | 21030
0.021748 | 0.075805 | -56.46 | 4.7116 | 21020
0.021783 | 0.075924 | -56.46 | 4.719 | 21010
0.021817 | 0.076043 | -56.46 | 4.7264 | 21000
0.021851 | 0.076163 | -56.46 | 4.7338 | 20990
0.021885 | 0.076282 | -56.46 | 4.7412 | 20980
0.02192 | 0.076402 | -56.46 | 4.7487 | 20970
0.021954 | 0.076522 | -56.46 | 4.7562 | 20960
0.021989 | 0.076642 | -56.46 | 4.7636 | 20950
0.022023 | 0.076763 | -56.46 | 4.7711 | 20940
0.022058 | 0.076883 | -56.46 | 4.7786 | 20930
0.022092 | 0.077004 | -56.46 | 4.7861 | 20920
0.022127 | 0.077125 | -56.46 | 4.7936 | 20910
0.022162 | 0.077246 | -56.46 | 4.8012 | 20900
0.022197 | 0.077368 | -56.46 | 4.8087 | 20890
0.022232 | 0.077489 | -56.46 | 4.8163 | 20880
0.022267 | 0.077611 | -56.46 | 4.8238 | 20870
0.022302 | 0.077733 | -56.46 | 4.8314 | 20860
0.022337 | 0.077855 | -56.46 | 4.839 | 20850
0.022372 | 0.077977 | -56.46 | 4.8466 | 20840
0.022407 | 0.0781 | -56.46 | 4.8542 | 20830
0.022442 | 0.078223 | -56.46 | 4.8619 | 20820
0.022477 | 0.078346 | -56.46 | 4.8695 | 20810
0.022513 | 0.078469 | -56.46 | 4.8771 | 20800
0.022548 | 0.078592 | -56.46 | 4.8848 | 20790
0.022583 | 0.078715 | -56.46 | 4.8925 | 20780
0.022619 | 0.078839 | -56.46 | 4.9002 | 20770
0.022654 | 0.078963 | -56.46 | 4.9079 | 20760
0.02269 | 0.079087 | -56.46 | 4.9156 | 20750
0.022726 | 0.079211 | -56.46 | 4.9233 | 20740
0.022761 | 0.079336 | -56.46 | 4.931 | 20730
0.022797 | 0.07946 | -56.46 | 4.9388 | 20720
0.022833 | 0.079585 | -56.46 | 4.9465 | 20710
0.022869 | 0.07971 | -56.46 | 4.9543 | 20700
0.022905 | 0.079836 | -56.46 | 4.9621 | 20690
0.022941 | 0.079961 | -56.46 | 4.9699 | 20680
0.022977 | 0.080087 | -56.46 | 4.9777 | 20670
0.023013 | 0.080213 | -56.46 | 4.9855 | 20660
0.023049 | 0.080339 | -56.46 | 4.9934 | 20650
0.023085 | 0.080465 | -56.46 | 5.0012 | 20640
0.023122 | 0.080591 | -56.46 | 5.0091 | 20630
0.023158 | 0.080718 | -56.46 | 5.0169 | 20620
0.023194 | 0.080845 | -56.46 | 5.0248 | 20610
0.023231 | 0.080972 | -56.46 | 5.0327 | 20600
0.023267 | 0.081099 | -56.46 | 5.0406 | 20590
0.023304 | 0.081226 | -56.46 | 5.0485 | 20580
0.02334 | 0.081354 | -56.46 | 5.0565 | 20570
0.023377 | 0.081482 | -56.46 | 5.0644 | 20560
0.023414 | 0.08161 | -56.46 | 5.0724 | 20550
0.023451 | 0.081738 | -56.46 | 5.0803 | 20540
0.023487 | 0.081866 | -56.46 | 5.0883 | 20530
0.023524 | 0.081995 | -56.46 | 5.0963 | 20520
0.023561 | 0.082124 | -56.46 | 5.1043 | 20510
0.023598 | 0.082253 | -56.46 | 5.1124 | 20500
0.023635 | 0.082382 | -56.46 | 5.1204 | 20490
0.023673 | 0.082512 | -56.46 | 5.1284 | 20480
0.02371 | 0.082641 | -56.46 | 5.1365 | 20470
0.023747 | 0.082771 | -56.46 | 5.1446 | 20460
0.023784 | 0.082901 | -56.46 | 5.1526 | 20450
0.023822 | 0.083031 | -56.46 | 5.1607 | 20440
0.023859 | 0.083162 | -56.46 | 5.1688 | 20430
0.023897 | 0.083293 | -56.46 | 5.177 | 20420
0.023934 | 0.083423 | -56.46 | 5.1851 | 20410
0.023972 | 0.083555 | -56.46 | 5.1933 | 20400
0.024009 | 0.083686 | -56.46 | 5.2014 | 20390
0.024047 | 0.083817 | -56.46 | 5.2096 | 20380
0.024085 | 0.083949 | -56.46 | 5.2178 | 20370
0.024123 | 0.084081 | -56.46 | 5.226 | 20360
0.024161 | 0.084213 | -56.46 | 5.2342 | 20350
0.024199 | 0.084345 | -56.46 | 5.2424 | 20340
0.024237 | 0.084478 | -56.46 | 5.2506 | 20330
0.024275 | 0.084611 | -56.46 | 5.2589 | 20320
0.024313 | 0.084744 | -56.46 | 5.2672 | 20310
0.024351 | 0.084877 | -56.46 | 5.2754 | 20300
0.024389 | 0.08501 | -56.46 | 5.2837 | 20290
0.024428 | 0.085144 | -56.46 | 5.292 | 20280
0.024466 | 0.085277 | -56.46 | 5.3003 | 20270
0.024505 | 0.085411 | -56.46 | 5.3087 | 20260
0.024543 | 0.085546 | -56.46 | 5.317 | 20250
0.024582 | 0.08568 | -56.46 | 5.3254 | 20240
0.02462 | 0.085815 | -56.46 | 5.3337 | 20230
0.024659 | 0.085949 | -56.46 | 5.3421 | 20220
0.024698 | 0.086085 | -56.46 | 5.3505 | 20210
0.024736 | 0.08622 | -56.46 | 5.3589 | 20200
0.024775 | 0.086355 | -56.46 | 5.3673 | 20190
0.024814 | 0.086491 | -56.46 | 5.3758 | 20180
0.024853 | 0.086627 | -56.46 | 5.3842 | 20170
0.024892 | 0.086763 | -56.46 | 5.3927 | 20160
0.024931 | 0.086899 | -56.46 | 5.4011 | 20150
0.024971 | 0.087036 | -56.46 | 5.4096 | 20140
0.02501 | 0.087173 | -56.46 | 5.4181 | 20130
0.025049 | 0.08731 | -56.46 | 5.4266 | 20120
0.025088 | 0.087447 | -56.46 | 5.4352 | 20110
0.025128 | 0.087584 | -56.46 | 5.4437 | 20100
0.025167 | 0.087722 | -56.46 | 5.4523 | 20090
0.025207 | 0.08786 | -56.46 | 5.4608 | 20080
0.025247 | 0.087998 | -56.46 | 5.4694 | 20070
0.025286 | 0.088136 | -56.46 | 5.478 | 20060
0.025326 | 0.088274 | -56.46 | 5.4866 | 20050
0.025366 | 0.088413 | -56.46 | 5.4952 | 20040
0.025406 | 0.088552 | -56.46 | 5.5039 | 20030
0.025445 | 0.088691 | -56.46 | 5.5125 | 20020
0.025485 | 0.08883 | -56.46 | 5.5212 | 20010
0.025526 | 0.08897 | -56.46 | 5.5298 | 20000
0.025566 | 0.08911 | -56.46 | 5.5385 | 19990
0.025606 | 0.08925 | -56.46 | 5.5472 | 19980
0.025646 | 0.08939 | -56.46 | 5.556 | 19970
0.025686 | 0.089531 | -56.46 | 5.5647 | 19960
0.025727 | 0.089671 | -56.46 | 5.5734 | 19950
0.025767 | 0.089812 | -56.46 | 5.5822 | 19940
0.025808 | 0.089953 | -56.46 | 5.591 | 19930
0.025848 | 0.090095 | -56.46 | 5.5997 | 19920
0.025889 | 0.090236 | -56.46 | 5.6085 | 19910
0.025929 | 0.090378 | -56.46 | 5.6173 | 19900
0.02597 | 0.09052 | -56.46 | 5.6262 | 19890
0.026011 | 0.090662 | -56.46 | 5.635 | 19880
0.026052 | 0.090805 | -56.46 | 5.6439 | 19870
0.026093 | 0.090947 | -56.46 | 5.6527 | 19860
0.026134 | 0.09109 | -56.46 | 5.6616 | 19850
0.026175 | 0.091233 | -56.46 | 5.6705 | 19840
0.026216 | 0.091377 | -56.46 | 5.6794 | 19830
0.026257 | 0.09152 | -56.46 | 5.6883 | 19820
0.026298 | 0.091664 | -56.46 | 5.6973 | 19810
0.02634 | 0.091808 | -56.46 | 5.7062 | 19800
0.026381 | 0.091952 | -56.46 | 5.7152 | 19790
0.026423 | 0.092097 | -56.46 | 5.7242 | 19780
0.026464 | 0.092241 | -56.46 | 5.7332 | 19770
0.026506 | 0.092386 | -56.46 | 5.7422 | 19760
0.026547 | 0.092532 | -56.46 | 5.7512 | 19750
0.026589 | 0.092677 | -56.46 | 5.7602 | 19740
0.026631 | 0.092823 | -56.46 | 5.7693 | 19730
0.026673 | 0.092968 | -56.46 | 5.7784 | 19720
0.026715 | 0.093114 | -56.46 | 5.7874 | 19710
0.026757 | 0.093261 | -56.46 | 5.7965 | 19700
0.026799 | 0.093407 | -56.46 | 5.8056 | 19690
0.026841 | 0.093554 | -56.46 | 5.8148 | 19680
0.026883 | 0.093701 | -56.46 | 5.8239 | 19670
0.026925 | 0.093848 | -56.46 | 5.833 | 19660
0.026967 | 0.093996 | -56.46 | 5.8422 | 19650
0.02701 | 0.094143 | -56.46 | 5.8514 | 19640
0.027052 | 0.094291 | -56.46 | 5.8606 | 19630
0.027095 | 0.09444 | -56.46 | 5.8698 | 19620
0.027137 | 0.094588 | -56.46 | 5.879 | 19610
0.02718 | 0.094737 | -56.46 | 5.8883 | 19600
0.027223 | 0.094885 | -56.46 | 5.8975 | 19590
0.027265 | 0.095034 | -56.46 | 5.9068 | 19580
0.027308 | 0.095184 | -56.46 | 5.9161 | 19570
0.027351 | 0.095333 | -56.46 | 5.9254 | 19560
0.027394 | 0.095483 | -56.46 | 5.9347 | 19550
0.027437 | 0.095633 | -56.46 | 5.944 | 19540
0.02748 | 0.095783 | -56.46 | 5.9533 | 19530
0.027523 | 0.095934 | -56.46 | 5.9627 | 19520
0.027567 | 0.096085 | -56.46 | 5.972 | 19510
0.02761 | 0.096236 | -56.46 | 5.9814 | 19500
0.027653 | 0.096387 | -56.46 | 5.9908 | 19490
0.027697 | 0.096538 | -56.46 | 6.0002 | 19480
0.02774 | 0.09669 | -56.46 | 6.0097 | 19470
0.027784 | 0.096842 | -56.46 | 6.0191 | 19460
0.027828 | 0.096994 | -56.46 | 6.0286 | 19450
0.027871 | 0.097146 | -56.46 | 6.038 | 19440
0.027915 | 0.097299 | -56.46 | 6.0475 | 19430
0.027959 | 0.097452 | -56.46 | 6.057 | 19420
0.028003 | 0.097605 | -56.46 | 6.0665 | 19410
0.028047 | 0.097758 | -56.46 | 6.0761 | 19400
0.028091 | 0.097912 | -56.46 | 6.0856 | 19390
0.028135 | 0.098066 | -56.46 | 6.0952 | 19380
0.028179 | 0.09822 | -56.46 | 6.1048 | 19370
0.028224 | 0.098374 | -56.46 | 6.1144 | 19360
0.028268 | 0.098529 | -56.46 | 6.124 | 19350
0.028312 | 0.098684 | -56.46 | 6.1336 | 19340
0.028357 | 0.098839 | -56.46 | 6.1432 | 19330
0.028401 | 0.098994 | -56.46 | 6.1529 | 19320
0.028446 | 0.09915 | -56.46 | 6.1625 | 19310
0.028491 | 0.099305 | -56.46 | 6.1722 | 19300
0.028535 | 0.099461 | -56.46 | 6.1819 | 19290
0.02858 | 0.099618 | -56.46 | 6.1916 | 19280
0.028625 | 0.099774 | -56.46 | 6.2014 | 19270
0.02867 | 0.099931 | -56.46 | 6.2111 | 19260
0.028715 | 0.10009 | -56.46 | 6.2209 | 19250
0.02876 | 0.10025 | -56.46 | 6.2306 | 19240
0.028806 | 0.1004 | -56.46 | 6.2404 | 19230
0.028851 | 0.10056 | -56.46 | 6.2502 | 19220
0.028896 | 0.10072 | -56.46 | 6.2601 | 19210
0.028942 | 0.10088 | -56.46 | 6.2699 | 19200
0.028987 | 0.10104 | -56.46 | 6.2797 | 19190
0.029033 | 0.10119 | -56.46 | 6.2896 | 19180
0.029078 | 0.10135 | -56.46 | 6.2995 | 19170
0.029124 | 0.10151 | -56.46 | 6.3094 | 19160
0.02917 | 0.10167 | -56.46 | 6.3193 | 19150
0.029215 | 0.10183 | -56.46 | 6.3292 | 19140
0.029261 | 0.10199 | -56.46 | 6.3392 | 19130
0.029307 | 0.10215 | -56.46 | 6.3491 | 19120
0.029353 | 0.10231 | -56.46 | 6.3591 | 19110
0.0294 | 0.10247 | -56.46 | 6.3691 | 19100
0.029446 | 0.10263 | -56.46 | 6.3791 | 19090
0.029492 | 0.1028 | -56.46 | 6.3891 | 19080
0.029538 | 0.10296 | -56.46 | 6.3992 | 19070
0.029585 | 0.10312 | -56.46 | 6.4092 | 19060
0.029631 | 0.10328 | -56.46 | 6.4193 | 19050
0.029678 | 0.10344 | -56.46 | 6.4294 | 19040
0.029724 | 0.10361 | -56.46 | 6.4395 | 19030
0.029771 | 0.10377 | -56.46 | 6.4496 | 19020
0.029818 | 0.10393 | -56.46 | 6.4597 | 19010
0.029865 | 0.10409 | -56.46 | 6.4699 | 19000
0.029912 | 0.10426 | -56.46 | 6.4801 | 18990
0.029959 | 0.10442 | -56.46 | 6.4902 | 18980
0.030006 | 0.10459 | -56.46 | 6.5004 | 18970
0.030053 | 0.10475 | -56.46 | 6.5107 | 18960
0.0301 | 0.10491 | -56.46 | 6.5209 | 18950
0.030147 | 0.10508 | -56.46 | 6.5311 | 18940
0.030195 | 0.10524 | -56.46 | 6.5414 | 18930
0.030242 | 0.10541 | -56.46 | 6.5517 | 18920
0.03029 | 0.10558 | -56.46 | 6.562 | 18910
0.030337 | 0.10574 | -56.46 | 6.5723 | 18900
0.030385 | 0.10591 | -56.46 | 6.5826 | 18890
0.030433 | 0.10607 | -56.46 | 6.5929 | 18880
0.030481 | 0.10624 | -56.46 | 6.6033 | 18870
0.030528 | 0.10641 | -56.46 | 6.6137 | 18860
0.030576 | 0.10658 | -56.46 | 6.6241 | 18850
0.030624 | 0.10674 | -56.46 | 6.6345 | 18840
0.030673 | 0.10691 | -56.46 | 6.6449 | 18830
0.030721 | 0.10708 | -56.46 | 6.6553 | 18820
0.030769 | 0.10725 | -56.46 | 6.6658 | 18810
0.030817 | 0.10741 | -56.46 | 6.6763 | 18800
0.030866 | 0.10758 | -56.46 | 6.6868 | 18790
0.030914 | 0.10775 | -56.46 | 6.6973 | 18780
0.030963 | 0.10792 | -56.46 | 6.7078 | 18770
0.031012 | 0.10809 | -56.46 | 6.7183 | 18760
0.03106 | 0.10826 | -56.46 | 6.7289 | 18750
0.031109 | 0.10843 | -56.46 | 6.7395 | 18740
0.031158 | 0.1086 | -56.46 | 6.75 | 18730
0.031207 | 0.10877 | -56.46 | 6.7607 | 18720
0.031256 | 0.10894 | -56.46 | 6.7713 | 18710
0.031305 | 0.10911 | -56.46 | 6.7819 | 18700
0.031354 | 0.10929 | -56.46 | 6.7926 | 18690
0.031403 | 0.10946 | -56.46 | 6.8032 | 18680
0.031453 | 0.10963 | -56.46 | 6.8139 | 18670
0.031502 | 0.1098 | -56.46 | 6.8246 | 18660
0.031552 | 0.10997 | -56.46 | 6.8354 | 18650
0.031601 | 0.11015 | -56.46 | 6.8461 | 18640
0.031651 | 0.11032 | -56.46 | 6.8569 | 18630
0.031701 | 0.11049 | -56.46 | 6.8676 | 18620
0.03175 | 0.11067 | -56.46 | 6.8784 | 18610
0.0318 | 0.11084 | -56.46 | 6.8892 | 18600
0.03185 | 0.11102 | -56.46 | 6.9001 | 18590
0.0319 | 0.11119 | -56.46 | 6.9109 | 18580
0.031951 | 0.11136 | -56.46 | 6.9218 | 18570
0.032001 | 0.11154 | -56.46 | 6.9326 | 18560
0.032051 | 0.11171 | -56.46 | 6.9435 | 18550
0.032101 | 0.11189 | -56.46 | 6.9544 | 18540
0.032152 | 0.11207 | -56.46 | 6.9654 | 18530
0.032202 | 0.11224 | -56.46 | 6.9763 | 18520
0.032253 | 0.11242 | -56.46 | 6.9873 | 18510
0.032304 | 0.1126 | -56.46 | 6.9982 | 18500
0.032354 | 0.11277 | -56.46 | 7.0092 | 18490
0.032405 | 0.11295 | -56.46 | 7.0203 | 18480
0.032456 | 0.11313 | -56.46 | 7.0313 | 18470
0.032507 | 0.1133 | -56.46 | 7.0423 | 18460
0.032558 | 0.11348 | -56.46 | 7.0534 | 18450
0.032609 | 0.11366 | -56.46 | 7.0645 | 18440
0.032661 | 0.11384 | -56.46 | 7.0756 | 18430
0.032712 | 0.11402 | -56.46 | 7.0867 | 18420
0.032763 | 0.1142 | -56.46 | 7.0978 | 18410
0.032815 | 0.11438 | -56.46 | 7.109 | 18400
0.032866 | 0.11456 | -56.46 | 7.1202 | 18390
0.032918 | 0.11474 | -56.46 | 7.1313 | 18380
0.03297 | 0.11492 | -56.46 | 7.1425 | 18370
0.033021 | 0.1151 | -56.46 | 7.1538 | 18360
0.033073 | 0.11528 | -56.46 | 7.165 | 18350
0.033125 | 0.11546 | -56.46 | 7.1763 | 18340
0.033177 | 0.11564 | -56.46 | 7.1875 | 18330
0.03323 | 0.11582 | -56.46 | 7.1988 | 18320
0.033282 | 0.116 | -56.46 | 7.2102 | 18310
0.033334 | 0.11619 | -56.46 | 7.2215 | 18300
0.033386 | 0.11637 | -56.46 | 7.2328 | 18290
0.033439 | 0.11655 | -56.46 | 7.2442 | 18280
0.033491 | 0.11674 | -56.46 | 7.2556 | 18270
0.033544 | 0.11692 | -56.46 | 7.267 | 18260
0.033597 | 0.1171 | -56.46 | 7.2784 | 18250
0.033649 | 0.11729 | -56.46 | 7.2898 | 18240
0.033702 | 0.11747 | -56.46 | 7.3013 | 18230
0.033755 | 0.11766 | -56.46 | 7.3128 | 18220
0.033808 | 0.11784 | -56.46 | 7.3242 | 18210
0.033861 | 0.11803 | -56.46 | 7.3358 | 18200
0.033915 | 0.11821 | -56.46 | 7.3473 | 18190
0.033968 | 0.1184 | -56.46 | 7.3588 | 18180
0.034021 | 0.11858 | -56.46 | 7.3704 | 18170
0.034075 | 0.11877 | -56.46 | 7.382 | 18160
0.034128 | 0.11896 | -56.46 | 7.3936 | 18150
0.034182 | 0.11914 | -56.46 | 7.4052 | 18140
0.034236 | 0.11933 | -56.46 | 7.4168 | 18130
0.034289 | 0.11952 | -56.46 | 7.4285 | 18120
0.034343 | 0.1197 | -56.46 | 7.4401 | 18110
0.034397 | 0.11989 | -56.46 | 7.4518 | 18100
0.034451 | 0.12008 | -56.46 | 7.4635 | 18090
0.034505 | 0.12027 | -56.46 | 7.4753 | 18080
0.03456 | 0.12046 | -56.46 | 7.487 | 18070
0.034614 | 0.12065 | -56.46 | 7.4988 | 18060
0.034668 | 0.12084 | -56.46 | 7.5106 | 18050
0.034723 | 0.12103 | -56.46 | 7.5224 | 18040
0.034777 | 0.12122 | -56.46 | 7.5342 | 18030
0.034832 | 0.12141 | -56.46 | 7.546 | 18020
0.034887 | 0.1216 | -56.46 | 7.5579 | 18010
0.034942 | 0.12179 | -56.46 | 7.5697 | 18000
0.034997 | 0.12198 | -56.46 | 7.5816 | 17990
0.035051 | 0.12217 | -56.46 | 7.5936 | 17980
0.035107 | 0.12237 | -56.46 | 7.6055 | 17970
0.035162 | 0.12256 | -56.46 | 7.6174 | 17960
0.035217 | 0.12275 | -56.46 | 7.6294 | 17950
0.035272 | 0.12294 | -56.46 | 7.6414 | 17940
0.035328 | 0.12314 | -56.46 | 7.6534 | 17930
0.035383 | 0.12333 | -56.46 | 7.6654 | 17920
0.035439 | 0.12352 | -56.46 | 7.6775 | 17910
0.035495 | 0.12372 | -56.46 | 7.6895 | 17900
0.03555 | 0.12391 | -56.46 | 7.7016 | 17890
0.035606 | 0.12411 | -56.46 | 7.7137 | 17880
0.035662 | 0.1243 | -56.46 | 7.7258 | 17870
0.035718 | 0.1245 | -56.46 | 7.738 | 17860
0.035774 | 0.12469 | -56.46 | 7.7501 | 17850
0.03583 | 0.12489 | -56.46 | 7.7623 | 17840
0.035887 | 0.12508 | -56.46 | 7.7745 | 17830
0.035943 | 0.12528 | -56.46 | 7.7867 | 17820
0.036 | 0.12548 | -56.46 | 7.799 | 17810
0.036056 | 0.12568 | -56.46 | 7.8112 | 17800
0.036113 | 0.12587 | -56.46 | 7.8235 | 17790
0.03617 | 0.12607 | -56.46 | 7.8358 | 17780
0.036226 | 0.12627 | -56.46 | 7.8481 | 17770
0.036283 | 0.12647 | -56.46 | 7.8604 | 17760
0.03634 | 0.12667 | -56.46 | 7.8728 | 17750
0.036397 | 0.12686 | -56.46 | 7.8851 | 17740
0.036455 | 0.12706 | -56.46 | 7.8975 | 17730
0.036512 | 0.12726 | -56.46 | 7.9099 | 17720
0.036569 | 0.12746 | -56.46 | 7.9224 | 17710
0.036627 | 0.12766 | -56.46 | 7.9348 | 17700
0.036684 | 0.12786 | -56.46 | 7.9473 | 17690
0.036742 | 0.12807 | -56.46 | 7.9598 | 17680
0.0368 | 0.12827 | -56.46 | 7.9723 | 17670
0.036857 | 0.12847 | -56.46 | 7.9848 | 17660
0.036915 | 0.12867 | -56.46 | 7.9973 | 17650
0.036973 | 0.12887 | -56.46 | 8.0099 | 17640
0.037031 | 0.12907 | -56.46 | 8.0225 | 17630
0.03709 | 0.12928 | -56.46 | 8.0351 | 17620
0.037148 | 0.12948 | -56.46 | 8.0477 | 17610
0.037206 | 0.12968 | -56.46 | 8.0604 | 17600
0.037265 | 0.12989 | -56.46 | 8.073 | 17590
0.037323 | 0.13009 | -56.46 | 8.0857 | 17580
0.037382 | 0.1303 | -56.46 | 8.0984 | 17570
0.037441 | 0.1305 | -56.46 | 8.1112 | 17560
0.0375 | 0.13071 | -56.46 | 8.1239 | 17550
0.037558 | 0.13091 | -56.46 | 8.1367 | 17540
0.037617 | 0.13112 | -56.46 | 8.1494 | 17530
0.037677 | 0.13132 | -56.46 | 8.1622 | 17520
0.037736 | 0.13153 | -56.46 | 8.1751 | 17510
0.037795 | 0.13174 | -56.46 | 8.1879 | 17500
0.037854 | 0.13194 | -56.46 | 8.2008 | 17490
0.037914 | 0.13215 | -56.46 | 8.2137 | 17480
0.037973 | 0.13236 | -56.46 | 8.2266 | 17470
0.038033 | 0.13257 | -56.46 | 8.2395 | 17460
0.038093 | 0.13277 | -56.46 | 8.2524 | 17450
0.038153 | 0.13298 | -56.46 | 8.2654 | 17440
0.038213 | 0.13319 | -56.46 | 8.2784 | 17430
0.038273 | 0.1334 | -56.46 | 8.2914 | 17420
0.038333 | 0.13361 | -56.46 | 8.3044 | 17410
0.038393 | 0.13382 | -56.46 | 8.3175 | 17400
0.038453 | 0.13403 | -56.46 | 8.3306 | 17390
0.038514 | 0.13424 | -56.46 | 8.3436 | 17380
0.038574 | 0.13445 | -56.46 | 8.3568 | 17370
0.038635 | 0.13466 | -56.46 | 8.3699 | 17360
0.038696 | 0.13488 | -56.46 | 8.383 | 17350
0.038756 | 0.13509 | -56.46 | 8.3962 | 17340
0.038817 | 0.1353 | -56.46 | 8.4094 | 17330
0.038878 | 0.13551 | -56.46 | 8.4226 | 17320
0.038939 | 0.13572 | -56.46 | 8.4358 | 17310
0.039001 | 0.13594 | -56.46 | 8.4491 | 17300
0.039062 | 0.13615 | -56.46 | 8.4624 | 17290
0.039123 | 0.13637 | -56.46 | 8.4757 | 17280
0.039185 | 0.13658 | -56.46 | 8.489 | 17270
0.039246 | 0.13679 | -56.46 | 8.5023 | 17260
0.039308 | 0.13701 | -56.46 | 8.5157 | 17250
0.03937 | 0.13722 | -56.46 | 8.5291 | 17240
0.039432 | 0.13744 | -56.46 | 8.5425 | 17230
0.039494 | 0.13766 | -56.46 | 8.5559 | 17220
0.039556 | 0.13787 | -56.46 | 8.5693 | 17210
0.039618 | 0.13809 | -56.46 | 8.5828 | 17200
0.03968 | 0.13831 | -56.46 | 8.5963 | 17190
0.039742 | 0.13852 | -56.46 | 8.6098 | 17180
0.039805 | 0.13874 | -56.46 | 8.6233 | 17170
0.039867 | 0.13896 | -56.46 | 8.6369 | 17160
0.03993 | 0.13918 | -56.46 | 8.6504 | 17150
0.039993 | 0.1394 | -56.46 | 8.664 | 17140
0.040056 | 0.13962 | -56.46 | 8.6776 | 17130
0.040119 | 0.13983 | -56.46 | 8.6913 | 17120
0.040182 | 0.14005 | -56.46 | 8.7049 | 17110
0.040245 | 0.14027 | -56.46 | 8.7186 | 17100
0.040308 | 0.14049 | -56.46 | 8.7323 | 17090
0.040371 | 0.14072 | -56.46 | 8.746 | 17080
0.040435 | 0.14094 | -56.46 | 8.7598 | 17070
0.040498 | 0.14116 | -56.46 | 8.7735 | 17060
0.040562 | 0.14138 | -56.46 | 8.7873 | 17050
0.040626 | 0.1416 | -56.46 | 8.8011 | 17040
0.040689 | 0.14182 | -56.46 | 8.815 | 17030
0.040753 | 0.14205 | -56.46 | 8.8288 | 17020
0.040817 | 0.14227 | -56.46 | 8.8427 | 17010
0.040882 | 0.14249 | -56.46 | 8.8566 | 17000
0.040946 | 0.14272 | -56.46 | 8.8705 | 16990
0.04101 | 0.14294 | -56.46 | 8.8844 | 16980
0.041075 | 0.14317 | -56.46 | 8.8984 | 16970
0.041139 | 0.14339 | -56.46 | 8.9124 | 16960
0.041204 | 0.14362 | -56.46 | 8.9264 | 16950
0.041268 | 0.14384 | -56.46 | 8.9404 | 16940
0.041333 | 0.14407 | -56.46 | 8.9544 | 16930
0.041398 | 0.14429 | -56.46 | 8.9685 | 16920
0.041463 | 0.14452 | -56.46 | 8.9826 | 16910
0.041528 | 0.14475 | -56.46 | 8.9967 | 16900
0.041594 | 0.14498 | -56.46 | 9.0109 | 16890
0.041659 | 0.1452 | -56.46 | 9.025 | 16880
0.041724 | 0.14543 | -56.46 | 9.0392 | 16870
0.04179 | 0.14566 | -56.46 | 9.0534 | 16860
0.041856 | 0.14589 | -56.46 | 9.0676 | 16850
0.041921 | 0.14612 | -56.46 | 9.0819 | 16840
0.041987 | 0.14635 | -56.46 | 9.0961 | 16830
0.042053 | 0.14658 | -56.46 | 9.1104 | 16820
0.042119 | 0.14681 | -56.46 | 9.1247 | 16810
0.042186 | 0.14704 | -56.46 | 9.1391 | 16800
0.042252 | 0.14727 | -56.46 | 9.1534 | 16790
0.042318 | 0.1475 | -56.46 | 9.1678 | 16780
0.042385 | 0.14773 | -56.46 | 9.1822 | 16770
0.042451 | 0.14797 | -56.46 | 9.1967 | 16760
0.042518 | 0.1482 | -56.46 | 9.2111 | 16750
0.042585 | 0.14843 | -56.46 | 9.2256 | 16740
0.042652 | 0.14866 | -56.46 | 9.2401 | 16730
0.042719 | 0.1489 | -56.46 | 9.2546 | 16720
0.042786 | 0.14913 | -56.46 | 9.2691 | 16710
0.042853 | 0.14937 | -56.46 | 9.2837 | 16700
0.04292 | 0.1496 | -56.46 | 9.2983 | 16690
0.042988 | 0.14984 | -56.46 | 9.3129 | 16680
0.043055 | 0.15007 | -56.46 | 9.3275 | 16670
0.043123 | 0.15031 | -56.46 | 9.3422 | 16660
0.043191 | 0.15054 | -56.46 | 9.3569 | 16650
0.043259 | 0.15078 | -56.46 | 9.3716 | 16640
0.043327 | 0.15102 | -56.46 | 9.3863 | 16630
0.043395 | 0.15125 | -56.46 | 9.401 | 16620
0.043463 | 0.15149 | -56.46 | 9.4158 | 16610
0.043531 | 0.15173 | -56.46 | 9.4306 | 16600
0.0436 | 0.15197 | -56.46 | 9.4454 | 16590
0.043668 | 0.15221 | -56.46 | 9.4603 | 16580
0.043737 | 0.15245 | -56.46 | 9.4751 | 16570
0.043805 | 0.15269 | -56.46 | 9.49 | 16560
0.043874 | 0.15293 | -56.46 | 9.5049 | 16550
0.043943 | 0.15317 | -56.46 | 9.5199 | 16540
0.044012 | 0.15341 | -56.46 | 9.5348 | 16530
0.044081 | 0.15365 | -56.46 | 9.5498 | 16520
0.044151 | 0.15389 | -56.46 | 9.5648 | 16510
0.04422 | 0.15413 | -56.46 | 9.5798 | 16500
0.04429 | 0.15437 | -56.46 | 9.5949 | 16490
0.044359 | 0.15462 | -56.46 | 9.61 | 16480
0.044429 | 0.15486 | -56.46 | 9.6251 | 16470
0.044499 | 0.1551 | -56.46 | 9.6402 | 16460
0.044569 | 0.15535 | -56.46 | 9.6553 | 16450
0.044639 | 0.15559 | -56.46 | 9.6705 | 16440
0.044709 | 0.15583 | -56.46 | 9.6857 | 16430
0.044779 | 0.15608 | -56.46 | 9.7009 | 16420
0.044849 | 0.15632 | -56.46 | 9.7162 | 16410
0.04492 | 0.15657 | -56.46 | 9.7314 | 16400
0.04499 | 0.15682 | -56.46 | 9.7467 | 16390
0.045061 | 0.15706 | -56.46 | 9.762 | 16380
0.045132 | 0.15731 | -56.46 | 9.7774 | 16370
0.045203 | 0.15756 | -56.46 | 9.7927 | 16360
0.045274 | 0.1578 | -56.46 | 9.8081 | 16350
0.045345 | 0.15805 | -56.46 | 9.8235 | 16340
0.045416 | 0.1583 | -56.46 | 9.839 | 16330
0.045488 | 0.15855 | -56.46 | 9.8544 | 16320
0.045559 | 0.1588 | -56.46 | 9.8699 | 16310
0.045631 | 0.15905 | -56.46 | 9.8854 | 16300
0.045702 | 0.1593 | -56.46 | 9.9009 | 16290
0.045774 | 0.15955 | -56.46 | 9.9165 | 16280
0.045846 | 0.1598 | -56.46 | 9.9321 | 16270
0.045918 | 0.16005 | -56.46 | 9.9477 | 16260
0.04599 | 0.1603 | -56.46 | 9.9633 | 16250
0.046062 | 0.16055 | -56.46 | 9.979 | 16240
0.046135 | 0.1608 | -56.46 | 9.9946 | 16230
0.046207 | 0.16106 | -56.46 | 10.0104 | 16220
0.04628 | 0.16131 | -56.46 | 10.0261 | 16210
0.046353 | 0.16156 | -56.46 | 10.0418 | 16200
0.046425 | 0.16182 | -56.46 | 10.0576 | 16190
0.046498 | 0.16207 | -56.46 | 10.0734 | 16180
0.046571 | 0.16233 | -56.46 | 10.0892 | 16170
0.046645 | 0.16258 | -56.46 | 10.1051 | 16160
0.046718 | 0.16284 | -56.46 | 10.121 | 16150
0.046791 | 0.16309 | -56.46 | 10.1369 | 16140
0.046865 | 0.16335 | -56.46 | 10.1528 | 16130
0.046938 | 0.16361 | -56.46 | 10.1688 | 16120
0.047012 | 0.16386 | -56.46 | 10.1847 | 16110
0.047086 | 0.16412 | -56.46 | 10.2007 | 16100
0.04716 | 0.16438 | -56.46 | 10.2168 | 16090
0.047234 | 0.16464 | -56.46 | 10.2328 | 16080
0.047308 | 0.1649 | -56.46 | 10.2489 | 16070
0.047383 | 0.16515 | -56.46 | 10.265 | 16060
0.047457 | 0.16541 | -56.46 | 10.2811 | 16050
0.047532 | 0.16567 | -56.46 | 10.2973 | 16040
0.047606 | 0.16593 | -56.46 | 10.3135 | 16030
0.047681 | 0.16619 | -56.46 | 10.3297 | 16020
0.047756 | 0.16646 | -56.46 | 10.3459 | 16010
0.047831 | 0.16672 | -56.46 | 10.3622 | 16000
0.047906 | 0.16698 | -56.46 | 10.3784 | 15990
0.047982 | 0.16724 | -56.46 | 10.3947 | 15980
0.048057 | 0.1675 | -56.46 | 10.4111 | 15970
0.048133 | 0.16777 | -56.46 | 10.4274 | 15960
0.048208 | 0.16803 | -56.46 | 10.4438 | 15950
0.048284 | 0.1683 | -56.46 | 10.4602 | 15940
0.04836 | 0.16856 | -56.46 | 10.4767 | 15930
0.048436 | 0.16882 | -56.46 | 10.4931 | 15920
0.048512 | 0.16909 | -56.46 | 10.5096 | 15910
0.048588 | 0.16936 | -56.46 | 10.5261 | 15900
0.048664 | 0.16962 | -56.46 | 10.5427 | 15890
0.048741 | 0.16989 | -56.46 | 10.5592 | 15880
0.048817 | 0.17015 | -56.46 | 10.5758 | 15870
0.048894 | 0.17042 | -56.46 | 10.5924 | 15860
0.048971 | 0.17069 | -56.46 | 10.6091 | 15850
0.049048 | 0.17096 | -56.46 | 10.6257 | 15840
0.049125 | 0.17123 | -56.46 | 10.6424 | 15830
0.049202 | 0.1715 | -56.46 | 10.6592 | 15820
0.049279 | 0.17177 | -56.46 | 10.6759 | 15810
0.049357 | 0.17204 | -56.46 | 10.6927 | 15800
0.049434 | 0.17231 | -56.46 | 10.7095 | 15790
0.049512 | 0.17258 | -56.46 | 10.7263 | 15780
0.04959 | 0.17285 | -56.46 | 10.7432 | 15770
0.049668 | 0.17312 | -56.46 | 10.76 | 15760
0.049746 | 0.17339 | -56.46 | 10.777 | 15750
0.049824 | 0.17366 | -56.46 | 10.7939 | 15740
0.049902 | 0.17394 | -56.46 | 10.8108 | 15730
0.049981 | 0.17421 | -56.46 | 10.8278 | 15720
0.050059 | 0.17448 | -56.46 | 10.8448 | 15710
0.050138 | 0.17476 | -56.46 | 10.8619 | 15700
0.050217 | 0.17503 | -56.46 | 10.879 | 15690
0.050296 | 0.17531 | -56.46 | 10.896 | 15680
0.050375 | 0.17558 | -56.46 | 10.9132 | 15670
0.050454 | 0.17586 | -56.46 | 10.9303 | 15660
0.050533 | 0.17613 | -56.46 | 10.9475 | 15650
0.050612 | 0.17641 | -56.46 | 10.9647 | 15640
0.050692 | 0.17669 | -56.46 | 10.9819 | 15630
0.050772 | 0.17697 | -56.46 | 10.9992 | 15620
0.050851 | 0.17724 | -56.46 | 11.0165 | 15610
0.050931 | 0.17752 | -56.46 | 11.0338 | 15600
0.051011 | 0.1778 | -56.46 | 11.0511 | 15590
0.051091 | 0.17808 | -56.46 | 11.0685 | 15580
0.051172 | 0.17836 | -56.46 | 11.0859 | 15570
0.051252 | 0.17864 | -56.46 | 11.1033 | 15560
0.051333 | 0.17892 | -56.46 | 11.1207 | 15550
0.051413 | 0.1792 | -56.46 | 11.1382 | 15540
0.051494 | 0.17948 | -56.46 | 11.1557 | 15530
0.051575 | 0.17977 | -56.46 | 11.1732 | 15520
0.051656 | 0.18005 | -56.46 | 11.1908 | 15510
0.051737 | 0.18033 | -56.46 | 11.2084 | 15500
0.051819 | 0.18062 | -56.46 | 11.226 | 15490
0.0519 | 0.1809 | -56.46 | 11.2436 | 15480
0.051982 | 0.18118 | -56.46 | 11.2613 | 15470
0.052063 | 0.18147 | -56.46 | 11.279 | 15460
0.052145 | 0.18175 | -56.46 | 11.2967 | 15450
0.052227 | 0.18204 | -56.46 | 11.3144 | 15440
0.052309 | 0.18232 | -56.46 | 11.3322 | 15430
0.052391 | 0.18261 | -56.46 | 11.35 | 15420
0.052473 | 0.1829 | -56.46 | 11.3679 | 15410
0.052556 | 0.18319 | -56.46 | 11.3857 | 15400
0.052639 | 0.18347 | -56.46 | 11.4036 | 15390
0.052721 | 0.18376 | -56.46 | 11.4215 | 15380
0.052804 | 0.18405 | -56.46 | 11.4395 | 15370
0.052887 | 0.18434 | -56.46 | 11.4574 | 15360
0.05297 | 0.18463 | -56.46 | 11.4754 | 15350
0.053053 | 0.18492 | -56.46 | 11.4935 | 15340
0.053137 | 0.18521 | -56.46 | 11.5115 | 15330
0.05322 | 0.1855 | -56.46 | 11.5296 | 15320
0.053304 | 0.18579 | -56.46 | 11.5477 | 15310
0.053388 | 0.18608 | -56.46 | 11.5659 | 15300
0.053471 | 0.18638 | -56.46 | 11.5841 | 15290
0.053555 | 0.18667 | -56.46 | 11.6023 | 15280
0.05364 | 0.18696 | -56.46 | 11.6205 | 15270
0.053724 | 0.18726 | -56.46 | 11.6387 | 15260
0.053808 | 0.18755 | -56.46 | 11.657 | 15250
0.053893 | 0.18785 | -56.46 | 11.6754 | 15240
0.053978 | 0.18814 | -56.46 | 11.6937 | 15230
0.054062 | 0.18844 | -56.46 | 11.7121 | 15220
0.054147 | 0.18873 | -56.46 | 11.7305 | 15210
0.054232 | 0.18903 | -56.46 | 11.7489 | 15200
0.054318 | 0.18933 | -56.46 | 11.7674 | 15190
0.054403 | 0.18962 | -56.46 | 11.7859 | 15180
0.054488 | 0.18992 | -56.46 | 11.8044 | 15170
0.054574 | 0.19022 | -56.46 | 11.8229 | 15160
0.05466 | 0.19052 | -56.46 | 11.8415 | 15150
0.054746 | 0.19082 | -56.46 | 11.8601 | 15140
0.054832 | 0.19112 | -56.46 | 11.8787 | 15130
0.054918 | 0.19142 | -56.46 | 11.8974 | 15120
0.055004 | 0.19172 | -56.46 | 11.9161 | 15110
0.055091 | 0.19202 | -56.46 | 11.9348 | 15100
0.055177 | 0.19232 | -56.46 | 11.9536 | 15090
0.055264 | 0.19262 | -56.46 | 11.9724 | 15080
0.055351 | 0.19293 | -56.46 | 11.9912 | 15070
0.055438 | 0.19323 | -56.46 | 12.01 | 15060
0.055525 | 0.19353 | -56.46 | 12.0289 | 15050
0.055612 | 0.19384 | -56.46 | 12.0478 | 15040
0.055699 | 0.19414 | -56.46 | 12.0667 | 15030
0.055787 | 0.19445 | -56.46 | 12.0857 | 15020
0.055875 | 0.19475 | -56.46 | 12.1047 | 15010
0.055962 | 0.19506 | -56.46 | 12.1237 | 15000
0.05605 | 0.19537 | -56.46 | 12.1427 | 14990
0.056138 | 0.19567 | -56.46 | 12.1618 | 14980
0.056226 | 0.19598 | -56.46 | 12.1809 | 14970
0.056315 | 0.19629 | -56.46 | 12.2 | 14960
0.056403 | 0.1966 | -56.46 | 12.2192 | 14950
0.056492 | 0.1969 | -56.46 | 12.2384 | 14940
0.056581 | 0.19721 | -56.46 | 12.2576 | 14930
0.05667 | 0.19752 | -56.46 | 12.2769 | 14920
0.056759 | 0.19783 | -56.46 | 12.2962 | 14910
0.056848 | 0.19815 | -56.46 | 12.3155 | 14900
0.056937 | 0.19846 | -56.46 | 12.3349 | 14890
0.057027 | 0.19877 | -56.46 | 12.3542 | 14880
0.057116 | 0.19908 | -56.46 | 12.3737 | 14870
0.057206 | 0.19939 | -56.46 | 12.3931 | 14860
0.057296 | 0.19971 | -56.46 | 12.4126 | 14850
0.057386 | 0.20002 | -56.46 | 12.4321 | 14840
0.057476 | 0.20033 | -56.46 | 12.4516 | 14830
0.057566 | 0.20065 | -56.46 | 12.4712 | 14820
0.057657 | 0.20096 | -56.46 | 12.4908 | 14810
0.057747 | 0.20128 | -56.46 | 12.5104 | 14800
0.057838 | 0.2016 | -56.46 | 12.5301 | 14790
0.057929 | 0.20191 | -56.46 | 12.5497 | 14780
0.05802 | 0.20223 | -56.46 | 12.5695 | 14770
0.058111 | 0.20255 | -56.46 | 12.5892 | 14760
0.058202 | 0.20287 | -56.46 | 12.609 | 14750
0.058294 | 0.20319 | -56.46 | 12.6288 | 14740
0.058386 | 0.2035 | -56.46 | 12.6486 | 14730
0.058477 | 0.20382 | -56.46 | 12.6685 | 14720
0.058569 | 0.20414 | -56.46 | 12.6884 | 14710
0.058661 | 0.20447 | -56.46 | 12.7084 | 14700
0.058753 | 0.20479 | -56.46 | 12.7283 | 14690
0.058846 | 0.20511 | -56.46 | 12.7483 | 14680
0.058938 | 0.20543 | -56.46 | 12.7684 | 14670
0.059031 | 0.20575 | -56.46 | 12.7884 | 14660
0.059123 | 0.20608 | -56.46 | 12.8085 | 14650
0.059216 | 0.2064 | -56.46 | 12.8286 | 14640
0.059309 | 0.20673 | -56.46 | 12.8488 | 14630
0.059403 | 0.20705 | -56.46 | 12.869 | 14620
0.059496 | 0.20738 | -56.46 | 12.8892 | 14610
0.059589 | 0.2077 | -56.46 | 12.9095 | 14600
0.059683 | 0.20803 | -56.46 | 12.9297 | 14590
0.059777 | 0.20835 | -56.46 | 12.9501 | 14580
0.059871 | 0.20868 | -56.46 | 12.9704 | 14570
0.059965 | 0.20901 | -56.46 | 12.9908 | 14560
0.060059 | 0.20934 | -56.46 | 13.0112 | 14550
0.060153 | 0.20967 | -56.46 | 13.0316 | 14540
0.060248 | 0.21 | -56.46 | 13.0521 | 14530
0.060343 | 0.21033 | -56.46 | 13.0726 | 14520
0.060437 | 0.21066 | -56.46 | 13.0932 | 14510
0.060532 | 0.21099 | -56.46 | 13.1137 | 14500
0.060627 | 0.21132 | -56.46 | 13.1343 | 14490
0.060723 | 0.21165 | -56.46 | 13.155 | 14480
0.060818 | 0.21198 | -56.46 | 13.1756 | 14470
0.060914 | 0.21232 | -56.46 | 13.1963 | 14460
0.061009 | 0.21265 | -56.46 | 13.2171 | 14450
0.061105 | 0.21298 | -56.46 | 13.2378 | 14440
0.061201 | 0.21332 | -56.46 | 13.2586 | 14430
0.061297 | 0.21365 | -56.46 | 13.2795 | 14420
0.061394 | 0.21399 | -56.46 | 13.3003 | 14410
0.06149 | 0.21433 | -56.46 | 13.3212 | 14400
0.061587 | 0.21466 | -56.46 | 13.3422 | 14390
0.061684 | 0.215 | -56.46 | 13.3631 | 14380
0.061781 | 0.21534 | -56.46 | 13.3841 | 14370
0.061878 | 0.21568 | -56.46 | 13.4052 | 14360
0.061975 | 0.21602 | -56.46 | 13.4262 | 14350
0.062072 | 0.21635 | -56.46 | 13.4473 | 14340
0.06217 | 0.21669 | -56.46 | 13.4684 | 14330
0.062267 | 0.21704 | -56.46 | 13.4896 | 14320
0.062365 | 0.21738 | -56.46 | 13.5108 | 14310
0.062463 | 0.21772 | -56.46 | 13.532 | 14300
0.062561 | 0.21806 | -56.46 | 13.5533 | 14290
0.06266 | 0.2184 | -56.46 | 13.5746 | 14280
0.062758 | 0.21875 | -56.46 | 13.5959 | 14270
0.062857 | 0.21909 | -56.46 | 13.6173 | 14260
0.062956 | 0.21943 | -56.46 | 13.6387 | 14250
0.063054 | 0.21978 | -56.46 | 13.6601 | 14240
0.063153 | 0.22012 | -56.46 | 13.6816 | 14230
0.063253 | 0.22047 | -56.46 | 13.7031 | 14220
0.063352 | 0.22082 | -56.46 | 13.7246 | 14210
0.063452 | 0.22116 | -56.46 | 13.7462 | 14200
0.063551 | 0.22151 | -56.46 | 13.7678 | 14190
0.063651 | 0.22186 | -56.46 | 13.7894 | 14180
0.063751 | 0.22221 | -56.46 | 13.8111 | 14170
0.063851 | 0.22256 | -56.46 | 13.8328 | 14160
0.063952 | 0.22291 | -56.46 | 13.8545 | 14150
0.064052 | 0.22326 | -56.46 | 13.8763 | 14140
0.064153 | 0.22361 | -56.46 | 13.8981 | 14130
0.064254 | 0.22396 | -56.46 | 13.9199 | 14120
0.064355 | 0.22431 | -56.46 | 13.9418 | 14110
0.064456 | 0.22466 | -56.46 | 13.9637 | 14100
0.064557 | 0.22502 | -56.46 | 13.9856 | 14090
0.064658 | 0.22537 | -56.46 | 14.0076 | 14080
0.06476 | 0.22572 | -56.46 | 14.0296 | 14070
0.064862 | 0.22608 | -56.46 | 14.0517 | 14060
0.064964 | 0.22643 | -56.46 | 14.0737 | 14050
0.065066 | 0.22679 | -56.46 | 14.0958 | 14040
0.065168 | 0.22715 | -56.46 | 14.118 | 14030
0.06527 | 0.2275 | -56.46 | 14.1402 | 14020
0.065373 | 0.22786 | -56.46 | 14.1624 | 14010
0.065476 | 0.22822 | -56.46 | 14.1846 | 14000
0.065579 | 0.22858 | -56.46 | 14.2069 | 13990
0.065682 | 0.22894 | -56.46 | 14.2293 | 13980
0.065785 | 0.2293 | -56.46 | 14.2516 | 13970
0.065888 | 0.22966 | -56.46 | 14.274 | 13960
0.065992 | 0.23002 | -56.46 | 14.2964 | 13950
0.066095 | 0.23038 | -56.46 | 14.3189 | 13940
0.066199 | 0.23074 | -56.46 | 14.3414 | 13930
0.066303 | 0.2311 | -56.46 | 14.3639 | 13920
0.066407 | 0.23147 | -56.46 | 14.3865 | 13910
0.066512 | 0.23183 | -56.46 | 14.4091 | 13900
0.066616 | 0.23219 | -56.46 | 14.4317 | 13890
0.066721 | 0.23256 | -56.46 | 14.4544 | 13880
0.066826 | 0.23292 | -56.46 | 14.4771 | 13870
0.066931 | 0.23329 | -56.46 | 14.4999 | 13860
0.067036 | 0.23366 | -56.46 | 14.5227 | 13850
0.067141 | 0.23402 | -56.46 | 14.5455 | 13840
0.067247 | 0.23439 | -56.46 | 14.5683 | 13830
0.067352 | 0.23476 | -56.46 | 14.5912 | 13820
0.067458 | 0.23513 | -56.46 | 14.6141 | 13810
0.067564 | 0.2355 | -56.46 | 14.6371 | 13800
0.06767 | 0.23587 | -56.46 | 14.6601 | 13790
0.067777 | 0.23624 | -56.46 | 14.6831 | 13780
0.067883 | 0.23661 | -56.46 | 14.7062 | 13770
0.06799 | 0.23698 | -56.46 | 14.7293 | 13760
0.068097 | 0.23735 | -56.46 | 14.7525 | 13750
0.068204 | 0.23773 | -56.46 | 14.7756 | 13740
0.068311 | 0.2381 | -56.46 | 14.7989 | 13730
0.068418 | 0.23847 | -56.46 | 14.8221 | 13720
0.068526 | 0.23885 | -56.46 | 14.8454 | 13710
0.068633 | 0.23922 | -56.46 | 14.8687 | 13700
0.068741 | 0.2396 | -56.46 | 14.8921 | 13690
0.068849 | 0.23998 | -56.46 | 14.9155 | 13680
0.068957 | 0.24035 | -56.46 | 14.9389 | 13670
0.069066 | 0.24073 | -56.46 | 14.9624 | 13660
0.069174 | 0.24111 | -56.46 | 14.9859 | 13650
0.069283 | 0.24149 | -56.46 | 15.0094 | 13640
0.069392 | 0.24187 | -56.46 | 15.033 | 13630
0.069501 | 0.24225 | -56.46 | 15.0567 | 13620
0.06961 | 0.24263 | -56.46 | 15.0803 | 13610
0.069719 | 0.24301 | -56.46 | 15.104 | 13600
0.069829 | 0.24339 | -56.46 | 15.1277 | 13590
0.069939 | 0.24377 | -56.46 | 15.1515 | 13580
0.070049 | 0.24416 | -56.46 | 15.1753 | 13570
0.070159 | 0.24454 | -56.46 | 15.1992 | 13560
0.070269 | 0.24492 | -56.46 | 15.223 | 13550
0.070379 | 0.24531 | -56.46 | 15.247 | 13540
0.07049 | 0.24569 | -56.46 | 15.2709 | 13530
0.070601 | 0.24608 | -56.46 | 15.2949 | 13520
0.070711 | 0.24647 | -56.46 | 15.3189 | 13510
0.070823 | 0.24685 | -56.46 | 15.343 | 13500
0.070934 | 0.24724 | -56.46 | 15.3671 | 13490
0.071045 | 0.24763 | -56.46 | 15.3913 | 13480
0.071157 | 0.24802 | -56.46 | 15.4154 | 13470
0.071269 | 0.24841 | -56.46 | 15.4397 | 13460
0.071381 | 0.2488 | -56.46 | 15.4639 | 13450
0.071493 | 0.24919 | -56.46 | 15.4882 | 13440
0.071605 | 0.24958 | -56.46 | 15.5126 | 13430
0.071718 | 0.24997 | -56.46 | 15.5369 | 13420
0.07183 | 0.25037 | -56.46 | 15.5613 | 13410
0.071943 | 0.25076 | -56.46 | 15.5858 | 13400
0.072056 | 0.25115 | -56.46 | 15.6103 | 13390
0.07217 | 0.25155 | -56.46 | 15.6348 | 13380
0.072283 | 0.25194 | -56.46 | 15.6594 | 13370
0.072397 | 0.25234 | -56.46 | 15.684 | 13360
0.07251 | 0.25274 | -56.46 | 15.7086 | 13350
0.072624 | 0.25313 | -56.46 | 15.7333 | 13340
0.072738 | 0.25353 | -56.46 | 15.758 | 13330
0.072853 | 0.25393 | -56.46 | 15.7828 | 13320
0.072967 | 0.25433 | -56.46 | 15.8076 | 13310
0.073082 | 0.25473 | -56.46 | 15.8324 | 13300
0.073197 | 0.25513 | -56.46 | 15.8573 | 13290
0.073312 | 0.25553 | -56.46 | 15.8822 | 13280
0.073427 | 0.25593 | -56.46 | 15.9072 | 13270
0.073542 | 0.25633 | -56.46 | 15.9322 | 13260
0.073658 | 0.25674 | -56.46 | 15.9572 | 13250
0.073773 | 0.25714 | -56.46 | 15.9823 | 13240
0.073889 | 0.25754 | -56.46 | 16.0074 | 13230
0.074005 | 0.25795 | -56.46 | 16.0325 | 13220
0.074122 | 0.25835 | -56.46 | 16.0577 | 13210
0.074238 | 0.25876 | -56.46 | 16.083 | 13200
0.074355 | 0.25917 | -56.46 | 16.1082 | 13190
0.074472 | 0.25957 | -56.46 | 16.1335 | 13180
0.074589 | 0.25998 | -56.46 | 16.1589 | 13170
0.074706 | 0.26039 | -56.46 | 16.1843 | 13160
0.074823 | 0.2608 | -56.46 | 16.2097 | 13150
0.074941 | 0.26121 | -56.46 | 16.2352 | 13140
0.075059 | 0.26162 | -56.46 | 16.2607 | 13130
0.075176 | 0.26203 | -56.46 | 16.2862 | 13120
0.075295 | 0.26244 | -56.46 | 16.3118 | 13110
0.075413 | 0.26285 | -56.46 | 16.3374 | 13100
0.075531 | 0.26327 | -56.46 | 16.3631 | 13090
0.07565 | 0.26368 | -56.46 | 16.3888 | 13080
0.075769 | 0.2641 | -56.46 | 16.4146 | 13070
0.075888 | 0.26451 | -56.46 | 16.4404 | 13060
0.076007 | 0.26493 | -56.46 | 16.4662 | 13050
0.076127 | 0.26534 | -56.46 | 16.4921 | 13040
0.076246 | 0.26576 | -56.46 | 16.518 | 13030
0.076366 | 0.26618 | -56.46 | 16.5439 | 13020
0.076486 | 0.26659 | -56.46 | 16.5699 | 13010
0.076606 | 0.26701 | -56.46 | 16.596 | 13000
0.076727 | 0.26743 | -56.46 | 16.622 | 12990
0.076847 | 0.26785 | -56.46 | 16.6482 | 12980
0.076968 | 0.26827 | -56.46 | 16.6743 | 12970
0.077089 | 0.2687 | -56.46 | 16.7005 | 12960
0.07721 | 0.26912 | -56.46 | 16.7268 | 12950
0.077331 | 0.26954 | -56.46 | 16.753 | 12940
0.077453 | 0.26996 | -56.46 | 16.7794 | 12930
0.077574 | 0.27039 | -56.46 | 16.8057 | 12920
0.077696 | 0.27081 | -56.46 | 16.8321 | 12910
0.077818 | 0.27124 | -56.46 | 16.8586 | 12900
0.077941 | 0.27167 | -56.46 | 16.8851 | 12890
0.078063 | 0.27209 | -56.46 | 16.9116 | 12880
0.078186 | 0.27252 | -56.46 | 16.9382 | 12870
0.078309 | 0.27295 | -56.46 | 16.9648 | 12860
0.078432 | 0.27338 | -56.46 | 16.9914 | 12850
0.078555 | 0.27381 | -56.46 | 17.0181 | 12840
0.078678 | 0.27424 | -56.46 | 17.0449 | 12830
0.078802 | 0.27467 | -56.46 | 17.0717 | 12820
0.078926 | 0.2751 | -56.46 | 17.0985 | 12810
0.07905 | 0.27553 | -56.46 | 17.1254 | 12800
0.079174 | 0.27596 | -56.46 | 17.1523 | 12790
0.079298 | 0.2764 | -56.46 | 17.1792 | 12780
0.079423 | 0.27683 | -56.46 | 17.2062 | 12770
0.079548 | 0.27727 | -56.46 | 17.2332 | 12760
0.079673 | 0.2777 | -56.46 | 17.2603 | 12750
0.079798 | 0.27814 | -56.46 | 17.2874 | 12740
0.079923 | 0.27858 | -56.46 | 17.3146 | 12730
0.080049 | 0.27901 | -56.46 | 17.3418 | 12720
0.080175 | 0.27945 | -56.46 | 17.369 | 12710
0.080301 | 0.27989 | -56.46 | 17.3963 | 12700
0.080427 | 0.28033 | -56.46 | 17.4237 | 12690
0.080553 | 0.28077 | -56.46 | 17.4511 | 12680
0.08068 | 0.28121 | -56.46 | 17.4785 | 12670
0.080807 | 0.28165 | -56.46 | 17.5059 | 12660
0.080934 | 0.2821 | -56.46 | 17.5334 | 12650
0.081061 | 0.28254 | -56.46 | 17.561 | 12640
0.081188 | 0.28298 | -56.46 | 17.5886 | 12630
0.081316 | 0.28343 | -56.46 | 17.6162 | 12620
0.081443 | 0.28387 | -56.46 | 17.6439 | 12610
0.081571 | 0.28432 | -56.46 | 17.6716 | 12600
0.0817 | 0.28477 | -56.46 | 17.6994 | 12590
0.081828 | 0.28521 | -56.46 | 17.7272 | 12580
0.081956 | 0.28566 | -56.46 | 17.755 | 12570
0.082085 | 0.28611 | -56.46 | 17.7829 | 12560
0.082214 | 0.28656 | -56.46 | 17.8109 | 12550
0.082343 | 0.28701 | -56.46 | 17.8389 | 12540
0.082473 | 0.28746 | -56.46 | 17.8669 | 12530
0.082602 | 0.28791 | -56.46 | 17.895 | 12520
0.082732 | 0.28837 | -56.46 | 17.9231 | 12510
0.082862 | 0.28882 | -56.46 | 17.9513 | 12500
0.082992 | 0.28927 | -56.46 | 17.9795 | 12490
0.083123 | 0.28973 | -56.46 | 18.0077 | 12480
0.083253 | 0.29018 | -56.46 | 18.036 | 12470
0.083384 | 0.29064 | -56.46 | 18.0643 | 12460
0.083515 | 0.2911 | -56.46 | 18.0927 | 12450
0.083646 | 0.29155 | -56.46 | 18.1212 | 12440
0.083778 | 0.29201 | -56.46 | 18.1496 | 12430
0.083909 | 0.29247 | -56.46 | 18.1781 | 12420
0.084041 | 0.29293 | -56.46 | 18.2067 | 12410
0.084173 | 0.29339 | -56.46 | 18.2353 | 12400
0.084306 | 0.29385 | -56.46 | 18.264 | 12390
0.084438 | 0.29431 | -56.46 | 18.2927 | 12380
0.084571 | 0.29477 | -56.46 | 18.3214 | 12370
0.084704 | 0.29524 | -56.46 | 18.3502 | 12360
0.084837 | 0.2957 | -56.46 | 18.379 | 12350
0.08497 | 0.29617 | -56.46 | 18.4079 | 12340
0.085103 | 0.29663 | -56.46 | 18.4368 | 12330
0.085237 | 0.2971 | -56.46 | 18.4658 | 12320
0.085371 | 0.29756 | -56.46 | 18.4948 | 12310
0.085505 | 0.29803 | -56.46 | 18.5239 | 12300
0.08564 | 0.2985 | -56.46 | 18.553 | 12290
0.085774 | 0.29897 | -56.46 | 18.5821 | 12280
0.085909 | 0.29944 | -56.46 | 18.6113 | 12270
0.086044 | 0.29991 | -56.46 | 18.6406 | 12260
0.086179 | 0.30038 | -56.46 | 18.6698 | 12250
0.086315 | 0.30085 | -56.46 | 18.6992 | 12240
0.08645 | 0.30133 | -56.46 | 18.7286 | 12230
0.086586 | 0.3018 | -56.46 | 18.758 | 12220
0.086722 | 0.30227 | -56.46 | 18.7875 | 12210
0.086858 | 0.30275 | -56.46 | 18.817 | 12200
0.086995 | 0.30322 | -56.46 | 18.8465 | 12190
0.087131 | 0.3037 | -56.46 | 18.8762 | 12180
0.087268 | 0.30418 | -56.46 | 18.9058 | 12170
0.087405 | 0.30465 | -56.46 | 18.9355 | 12160
0.087543 | 0.30513 | -56.46 | 18.9653 | 12150
0.08768 | 0.30561 | -56.46 | 18.9951 | 12140
0.087818 | 0.30609 | -56.46 | 19.0249 | 12130
0.087956 | 0.30657 | -56.46 | 19.0548 | 12120
0.088094 | 0.30706 | -56.46 | 19.0848 | 12110
0.088233 | 0.30754 | -56.46 | 19.1147 | 12100
0.088371 | 0.30802 | -56.46 | 19.1448 | 12090
0.08851 | 0.30851 | -56.46 | 19.1749 | 12080
0.088649 | 0.30899 | -56.46 | 19.205 | 12070
0.088789 | 0.30948 | -56.46 | 19.2352 | 12060
0.088928 | 0.30996 | -56.46 | 19.2654 | 12050
0.089068 | 0.31045 | -56.46 | 19.2957 | 12040
0.089208 | 0.31094 | -56.46 | 19.326 | 12030
0.089348 | 0.31143 | -56.46 | 19.3563 | 12020
0.089488 | 0.31191 | -56.46 | 19.3868 | 12010
0.089629 | 0.3124 | -56.46 | 19.4172 | 12000
0.08977 | 0.3129 | -56.46 | 19.4477 | 11990
0.089911 | 0.31339 | -56.46 | 19.4783 | 11980
0.090052 | 0.31388 | -56.46 | 19.5089 | 11970
0.090194 | 0.31437 | -56.46 | 19.5395 | 11960
0.090335 | 0.31487 | -56.46 | 19.5702 | 11950
0.090477 | 0.31536 | -56.46 | 19.601 | 11940
0.090619 | 0.31586 | -56.46 | 19.6318 | 11930
0.090762 | 0.31635 | -56.46 | 19.6626 | 11920
0.090904 | 0.31685 | -56.46 | 19.6935 | 11910
0.091047 | 0.31735 | -56.46 | 19.7245 | 11900
0.09119 | 0.31785 | -56.46 | 19.7555 | 11890
0.091334 | 0.31835 | -56.46 | 19.7865 | 11880
0.091477 | 0.31885 | -56.46 | 19.8176 | 11870
0.091621 | 0.31935 | -56.46 | 19.8487 | 11860
0.091765 | 0.31985 | -56.46 | 19.8799 | 11850
0.091909 | 0.32035 | -56.46 | 19.9111 | 11840
0.092053 | 0.32086 | -56.46 | 19.9424 | 11830
0.092198 | 0.32136 | -56.46 | 19.9738 | 11820
0.092343 | 0.32186 | -56.46 | 20.0052 | 11810
0.092488 | 0.32237 | -56.46 | 20.0366 | 11800
0.092633 | 0.32288 | -56.46 | 20.0681 | 11790
0.092779 | 0.32338 | -56.46 | 20.0996 | 11780
0.092925 | 0.32389 | -56.46 | 20.1312 | 11770
0.093071 | 0.3244 | -56.46 | 20.1628 | 11760
0.093217 | 0.32491 | -56.46 | 20.1945 | 11750
0.093363 | 0.32542 | -56.46 | 20.2262 | 11740
0.09351 | 0.32593 | -56.46 | 20.258 | 11730
0.093657 | 0.32644 | -56.46 | 20.2898 | 11720
0.093804 | 0.32696 | -56.46 | 20.3217 | 11710
0.093951 | 0.32747 | -56.46 | 20.3536 | 11700
0.094099 | 0.32799 | -56.46 | 20.3856 | 11690
0.094247 | 0.3285 | -56.46 | 20.4177 | 11680
0.094395 | 0.32902 | -56.46 | 20.4497 | 11670
0.094543 | 0.32953 | -56.46 | 20.4819 | 11660
0.094692 | 0.33005 | -56.46 | 20.514 | 11650
0.094841 | 0.33057 | -56.46 | 20.5463 | 11640
0.09499 | 0.33109 | -56.46 | 20.5786 | 11630
0.095139 | 0.33161 | -56.46 | 20.6109 | 11620
0.095288 | 0.33213 | -56.46 | 20.6433 | 11610
0.095438 | 0.33265 | -56.46 | 20.6757 | 11600
0.095588 | 0.33318 | -56.46 | 20.7082 | 11590
0.095738 | 0.3337 | -56.46 | 20.7407 | 11580
0.095889 | 0.33422 | -56.46 | 20.7733 | 11570
0.096039 | 0.33475 | -56.46 | 20.806 | 11560
0.09619 | 0.33527 | -56.46 | 20.8387 | 11550
0.096341 | 0.3358 | -56.46 | 20.8714 | 11540
0.096493 | 0.33633 | -56.46 | 20.9042 | 11530
0.096644 | 0.33686 | -56.46 | 20.937 | 11520
0.096796 | 0.33739 | -56.46 | 20.9699 | 11510
0.096948 | 0.33792 | -56.46 | 21.0029 | 11500
0.097101 | 0.33845 | -56.46 | 21.0359 | 11490
0.097253 | 0.33898 | -56.46 | 21.0689 | 11480
0.097406 | 0.33951 | -56.46 | 21.102 | 11470
0.097559 | 0.34005 | -56.46 | 21.1352 | 11460
0.097712 | 0.34058 | -56.46 | 21.1684 | 11450
0.097866 | 0.34112 | -56.46 | 21.2017 | 11440
0.09802 | 0.34165 | -56.46 | 21.235 | 11430
0.098174 | 0.34219 | -56.46 | 21.2683 | 11420
0.098328 | 0.34273 | -56.46 | 21.3018 | 11410
0.098482 | 0.34326 | -56.46 | 21.3352 | 11400
0.098637 | 0.3438 | -56.46 | 21.3688 | 11390
0.098792 | 0.34434 | -56.46 | 21.4023 | 11380
0.098947 | 0.34488 | -56.46 | 21.436 | 11370
0.099103 | 0.34543 | -56.46 | 21.4696 | 11360
0.099259 | 0.34597 | -56.46 | 21.5034 | 11350
0.099415 | 0.34651 | -56.46 | 21.5372 | 11340
0.099571 | 0.34706 | -56.46 | 21.571 | 11330
0.099727 | 0.3476 | -56.46 | 21.6049 | 11320
0.099884 | 0.34815 | -56.46 | 21.6388 | 11310
0.10004 | 0.3487 | -56.46 | 21.6728 | 11300
0.1002 | 0.34924 | -56.46 | 21.7069 | 11290
0.10036 | 0.34979 | -56.46 | 21.741 | 11280
0.10051 | 0.35034 | -56.46 | 21.7752 | 11270
0.10067 | 0.35089 | -56.46 | 21.8094 | 11260
0.10083 | 0.35144 | -56.46 | 21.8436 | 11250
0.10099 | 0.352 | -56.46 | 21.878 | 11240
0.10115 | 0.35255 | -56.46 | 21.9123 | 11230
0.10131 | 0.3531 | -56.46 | 21.9468 | 11220
0.10146 | 0.35366 | -56.46 | 21.9813 | 11210
0.10162 | 0.35421 | -56.46 | 22.0158 | 11200
0.10178 | 0.35477 | -56.46 | 22.0504 | 11190
0.10194 | 0.35533 | -56.46 | 22.085 | 11180
0.1021 | 0.35589 | -56.46 | 22.1197 | 11170
0.10226 | 0.35644 | -56.46 | 22.1545 | 11160
0.10242 | 0.357 | -56.46 | 22.1893 | 11150
0.10259 | 0.35757 | -56.46 | 22.2242 | 11140
0.10275 | 0.35813 | -56.46 | 22.2591 | 11130
0.10291 | 0.35869 | -56.46 | 22.2941 | 11120
0.10307 | 0.35925 | -56.46 | 22.3291 | 11110
0.10323 | 0.35982 | -56.46 | 22.3642 | 11100
0.10339 | 0.36038 | -56.46 | 22.3993 | 11090
0.10356 | 0.36095 | -56.46 | 22.4345 | 11080
0.10372 | 0.36152 | -56.46 | 22.4697 | 11070
0.10388 | 0.36209 | -56.46 | 22.5051 | 11060
0.10405 | 0.36265 | -56.46 | 22.5404 | 11050
0.10421 | 0.36322 | -56.46 | 22.5758 | 11040
0.10437 | 0.36379 | -56.46 | 22.6113 | 11030
0.10454 | 0.36437 | -56.46 | 22.6468 | 11020
0.1047 | 0.36494 | -56.46 | 22.6824 | 11010
0.10487 | 0.36551 | -56.46 | 22.7181 | 11000
0.1049 | 0.36562 | -56.2851 | 22.7431 | 10990
0.10503 | 0.36609 | -56.2202 | 22.7789 | 10980
0.10516 | 0.36655 | -56.1553 | 22.8148 | 10970
0.1053 | 0.36702 | -56.0904 | 22.8507 | 10960
0.10543 | 0.36749 | -56.0255 | 22.8866 | 10950
0.10557 | 0.36796 | -55.9606 | 22.9226 | 10940
0.1057 | 0.36842 | -55.8957 | 22.9586 | 10930
0.10584 | 0.36889 | -55.8308 | 22.9947 | 10920
0.10597 | 0.36936 | -55.7659 | 23.0308 | 10910
0.1061 | 0.36983 | -55.701 | 23.067 | 10900
0.10624 | 0.3703 | -55.6361 | 23.1032 | 10890
0.10637 | 0.37077 | -55.5712 | 23.1395 | 10880
0.10651 | 0.37124 | -55.5063 | 23.1758 | 10870
0.10664 | 0.37171 | -55.4414 | 23.2122 | 10860
0.10678 | 0.37219 | -55.3765 | 23.2486 | 10850
0.10692 | 0.37266 | -55.3116 | 23.285 | 10840
0.10705 | 0.37313 | -55.2467 | 23.3215 | 10830
0.10719 | 0.3736 | -55.1818 | 23.358 | 10820
0.10732 | 0.37408 | -55.1169 | 23.3946 | 10810
0.10746 | 0.37455 | -55.052 | 23.4313 | 10800
0.1076 | 0.37503 | -54.9871 | 23.4679 | 10790
0.10773 | 0.3755 | -54.9222 | 23.5047 | 10780
0.10787 | 0.37598 | -54.8573 | 23.5414 | 10770
0.108 | 0.37645 | -54.7924 | 23.5783 | 10760
0.10814 | 0.37693 | -54.7275 | 23.6151 | 10750
0.10828 | 0.37741 | -54.6626 | 23.652 | 10740
0.10842 | 0.37789 | -54.5977 | 23.689 | 10730
0.10855 | 0.37836 | -54.5328 | 23.726 | 10720
0.10869 | 0.37884 | -54.4679 | 23.763 | 10710
0.10883 | 0.37932 | -54.403 | 23.8001 | 10700
0.10896 | 0.3798 | -54.3381 | 23.8373 | 10690
0.1091 | 0.38028 | -54.2732 | 23.8745 | 10680
0.10924 | 0.38076 | -54.2083 | 23.9117 | 10670
0.10938 | 0.38124 | -54.1434 | 23.949 | 10660
0.10952 | 0.38172 | -54.0785 | 23.9863 | 10650
0.10965 | 0.3822 | -54.0136 | 24.0237 | 10640
0.10979 | 0.38269 | -53.9487 | 24.0612 | 10630
0.10993 | 0.38317 | -53.8838 | 24.0986 | 10620
0.11007 | 0.38365 | -53.8189 | 24.1361 | 10610
0.11021 | 0.38413 | -53.754 | 24.1737 | 10600
0.11035 | 0.38462 | -53.6891 | 24.2113 | 10590
0.11049 | 0.3851 | -53.6242 | 24.249 | 10580
0.11063 | 0.38559 | -53.5593 | 24.2867 | 10570
0.11076 | 0.38607 | -53.4944 | 24.3245 | 10560
0.1109 | 0.38656 | -53.4295 | 24.3623 | 10550
0.11104 | 0.38705 | -53.3646 | 24.4001 | 10540
0.11118 | 0.38753 | -53.2997 | 24.438 | 10530
0.11132 | 0.38802 | -53.2348 | 24.476 | 10520
0.11146 | 0.38851 | -53.1699 | 24.514 | 10510
0.1116 | 0.389 | -53.105 | 24.552 | 10500
0.11174 | 0.38948 | -53.0401 | 24.5901 | 10490
0.11188 | 0.38997 | -52.9752 | 24.6283 | 10480
0.11202 | 0.39046 | -52.9103 | 24.6665 | 10470
0.11216 | 0.39095 | -52.8454 | 24.7047 | 10460
0.1123 | 0.39144 | -52.7805 | 24.743 | 10450
0.11245 | 0.39193 | -52.7156 | 24.7813 | 10440
0.11259 | 0.39243 | -52.6507 | 24.8197 | 10430
0.11273 | 0.39292 | -52.5858 | 24.8581 | 10420
0.11287 | 0.39341 | -52.5209 | 24.8966 | 10410
0.11301 | 0.3939 | -52.456 | 24.9351 | 10400
0.11315 | 0.3944 | -52.3911 | 24.9737 | 10390
0.11329 | 0.39489 | -52.3262 | 25.0123 | 10380
0.11344 | 0.39538 | -52.2613 | 25.051 | 10370
0.11358 | 0.39588 | -52.1964 | 25.0897 | 10360
0.11372 | 0.39637 | -52.1315 | 25.1285 | 10350
0.11386 | 0.39687 | -52.0666 | 25.1673 | 10340
0.114 | 0.39737 | -52.0017 | 25.2062 | 10330
0.11415 | 0.39786 | -51.9368 | 25.2451 | 10320
0.11429 | 0.39836 | -51.8719 | 25.284 | 10310
0.11443 | 0.39886 | -51.807 | 25.323 | 10300
0.11458 | 0.39936 | -51.7421 | 25.3621 | 10290
0.11472 | 0.39985 | -51.6772 | 25.4012 | 10280
0.11486 | 0.40035 | -51.6123 | 25.4404 | 10270
0.115 | 0.40085 | -51.5474 | 25.4796 | 10260
0.11515 | 0.40135 | -51.4825 | 25.5188 | 10250
0.11529 | 0.40185 | -51.4176 | 25.5581 | 10240
0.11544 | 0.40235 | -51.3527 | 25.5975 | 10230
0.11558 | 0.40286 | -51.2878 | 25.6369 | 10220
0.11572 | 0.40336 | -51.2229 | 25.6763 | 10210
0.11587 | 0.40386 | -51.158 | 25.7158 | 10200
0.11601 | 0.40436 | -51.0931 | 25.7554 | 10190
0.11616 | 0.40487 | -51.0282 | 25.795 | 10180
0.1163 | 0.40537 | -50.9633 | 25.8346 | 10170
0.11645 | 0.40587 | -50.8984 | 25.8743 | 10160
0.11659 | 0.40638 | -50.8335 | 25.9141 | 10150
0.11674 | 0.40688 | -50.7686 | 25.9539 | 10140
0.11688 | 0.40739 | -50.7037 | 25.9937 | 10130
0.11703 | 0.4079 | -50.6388 | 26.0336 | 10120
0.11717 | 0.4084 | -50.5739 | 26.0735 | 10110
0.11732 | 0.40891 | -50.509 | 26.1135 | 10100
0.11746 | 0.40942 | -50.4441 | 26.1536 | 10090
0.11761 | 0.40993 | -50.3792 | 26.1937 | 10080
0.11775 | 0.41043 | -50.3143 | 26.2338 | 10070
0.1179 | 0.41094 | -50.2494 | 26.274 | 10060
0.11805 | 0.41145 | -50.1845 | 26.3142 | 10050
0.11819 | 0.41196 | -50.1196 | 26.3545 | 10040
0.11834 | 0.41247 | -50.0547 | 26.3949 | 10030
0.11849 | 0.41298 | -49.9898 | 26.4353 | 10020
0.11863 | 0.4135 | -49.9249 | 26.4757 | 10010
0.11878 | 0.41401 | -49.86 | 26.5162 | 10000
0.11893 | 0.41452 | -49.7951 | 26.5567 | 9990
0.11907 | 0.41503 | -49.7302 | 26.5973 | 9980
0.11922 | 0.41555 | -49.6653 | 26.638 | 9970
0.11937 | 0.41606 | -49.6004 | 26.6787 | 9960
0.11952 | 0.41658 | -49.5355 | 26.7194 | 9950
0.11966 | 0.41709 | -49.4706 | 26.7602 | 9940
0.11981 | 0.41761 | -49.4057 | 26.8011 | 9930
0.11996 | 0.41812 | -49.3408 | 26.842 | 9920
0.12011 | 0.41864 | -49.2759 | 26.8829 | 9910
0.12026 | 0.41915 | -49.211 | 26.9239 | 9900
0.1204 | 0.41967 | -49.1461 | 26.9649 | 9890
0.12055 | 0.42019 | -49.0812 | 27.006 | 9880
0.1207 | 0.42071 | -49.0163 | 27.0472 | 9870
0.12085 | 0.42123 | -48.9514 | 27.0884 | 9860
0.121 | 0.42175 | -48.8865 | 27.1296 | 9850
0.12115 | 0.42227 | -48.8216 | 27.1709 | 9840
0.1213 | 0.42279 | -48.7567 | 27.2123 | 9830
0.12145 | 0.42331 | -48.6918 | 27.2537 | 9820
0.1216 | 0.42383 | -48.6269 | 27.2951 | 9810
0.12175 | 0.42435 | -48.562 | 27.3366 | 9800
0.1219 | 0.42487 | -48.4971 | 27.3782 | 9790
0.12205 | 0.4254 | -48.4322 | 27.4198 | 9780
0.1222 | 0.42592 | -48.3673 | 27.4615 | 9770
0.12235 | 0.42644 | -48.3024 | 27.5032 | 9760
0.1225 | 0.42697 | -48.2375 | 27.5449 | 9750
0.12265 | 0.42749 | -48.1726 | 27.5867 | 9740
0.1228 | 0.42802 | -48.1077 | 27.6286 | 9730
0.12295 | 0.42854 | -48.0428 | 27.6705 | 9720
0.1231 | 0.42907 | -47.9779 | 27.7125 | 9710
0.12325 | 0.4296 | -47.913 | 27.7545 | 9700
0.1234 | 0.43012 | -47.8481 | 27.7966 | 9690
0.12355 | 0.43065 | -47.7832 | 27.8387 | 9680
0.12371 | 0.43118 | -47.7183 | 27.8809 | 9670
0.12386 | 0.43171 | -47.6534 | 27.9231 | 9660
0.12401 | 0.43224 | -47.5885 | 27.9654 | 9650
0.12416 | 0.43277 | -47.5236 | 28.0077 | 9640
0.12431 | 0.4333 | -47.4587 | 28.0501 | 9630
0.12446 | 0.43383 | -47.3938 | 28.0925 | 9620
0.12462 | 0.43436 | -47.3289 | 28.135 | 9610
0.12477 | 0.43489 | -47.264 | 28.1775 | 9600
0.12492 | 0.43542 | -47.1991 | 28.2201 | 9590
0.12508 | 0.43595 | -47.1342 | 28.2627 | 9580
0.12523 | 0.43649 | -47.0693 | 28.3054 | 9570
0.12538 | 0.43702 | -47.0044 | 28.3482 | 9560
0.12553 | 0.43756 | -46.9395 | 28.391 | 9550
0.12569 | 0.43809 | -46.8746 | 28.4338 | 9540
0.12584 | 0.43862 | -46.8097 | 28.4767 | 9530
0.126 | 0.43916 | -46.7448 | 28.5197 | 9520
0.12615 | 0.4397 | -46.6799 | 28.5627 | 9510
0.1263 | 0.44023 | -46.615 | 28.6057 | 9500
0.12646 | 0.44077 | -46.5501 | 28.6488 | 9490
0.12661 | 0.44131 | -46.4852 | 28.692 | 9480
0.12677 | 0.44185 | -46.4203 | 28.7352 | 9470
0.12692 | 0.44239 | -46.3554 | 28.7785 | 9460
0.12707 | 0.44292 | -46.2905 | 28.8218 | 9450
0.12723 | 0.44346 | -46.2256 | 28.8652 | 9440
0.12738 | 0.444 | -46.1607 | 28.9086 | 9430
0.12754 | 0.44454 | -46.0958 | 28.9521 | 9420
0.1277 | 0.44509 | -46.0309 | 28.9956 | 9410
0.12785 | 0.44563 | -45.966 | 29.0392 | 9400
0.12801 | 0.44617 | -45.9011 | 29.0828 | 9390
0.12816 | 0.44671 | -45.8362 | 29.1265 | 9380
0.12832 | 0.44726 | -45.7713 | 29.1703 | 9370
0.12847 | 0.4478 | -45.7064 | 29.2141 | 9360
0.12863 | 0.44834 | -45.6415 | 29.2579 | 9350
0.12879 | 0.44889 | -45.5766 | 29.3018 | 9340
0.12894 | 0.44943 | -45.5117 | 29.3458 | 9330
0.1291 | 0.44998 | -45.4468 | 29.3898 | 9320
0.12926 | 0.45053 | -45.3819 | 29.4339 | 9310
0.12941 | 0.45107 | -45.317 | 29.478 | 9300
0.12957 | 0.45162 | -45.2521 | 29.5221 | 9290
0.12973 | 0.45217 | -45.1872 | 29.5664 | 9280
0.12988 | 0.45272 | -45.1223 | 29.6107 | 9270
0.13004 | 0.45326 | -45.0574 | 29.655 | 9260
0.1302 | 0.45381 | -44.9925 | 29.6994 | 9250
0.13036 | 0.45436 | -44.9276 | 29.7438 | 9240
0.13051 | 0.45491 | -44.8627 | 29.7883 | 9230
0.13067 | 0.45546 | -44.7978 | 29.8328 | 9220
0.13083 | 0.45602 | -44.7329 | 29.8775 | 9210
0.13099 | 0.45657 | -44.668 | 29.9221 | 9200
0.13115 | 0.45712 | -44.6031 | 29.9668 | 9190
0.13131 | 0.45767 | -44.5382 | 30.0116 | 9180
0.13146 | 0.45823 | -44.4733 | 30.0564 | 9170
0.13162 | 0.45878 | -44.4084 | 30.1013 | 9160
0.13178 | 0.45933 | -44.3435 | 30.1462 | 9150
0.13194 | 0.45989 | -44.2786 | 30.1912 | 9140
0.1321 | 0.46044 | -44.2137 | 30.2362 | 9130
0.13226 | 0.461 | -44.1488 | 30.2813 | 9120
0.13242 | 0.46156 | -44.0839 | 30.3264 | 9110
0.13258 | 0.46211 | -44.019 | 30.3716 | 9100
0.13274 | 0.46267 | -43.9541 | 30.4169 | 9090
0.1329 | 0.46323 | -43.8892 | 30.4622 | 9080
0.13306 | 0.46379 | -43.8243 | 30.5076 | 9070
0.13322 | 0.46435 | -43.7594 | 30.553 | 9060
0.13338 | 0.46491 | -43.6945 | 30.5984 | 9050
0.13354 | 0.46547 | -43.6296 | 30.644 | 9040
0.1337 | 0.46603 | -43.5647 | 30.6896 | 9030
0.13386 | 0.46659 | -43.4998 | 30.7352 | 9020
0.13403 | 0.46715 | -43.4349 | 30.7809 | 9010
0.13419 | 0.46771 | -43.37 | 30.8266 | 9000
0.13435 | 0.46827 | -43.3051 | 30.8724 | 8990
0.13451 | 0.46884 | -43.2402 | 30.9183 | 8980
0.13467 | 0.4694 | -43.1753 | 30.9642 | 8970
0.13483 | 0.46996 | -43.1104 | 31.0102 | 8960
0.13499 | 0.47053 | -43.0455 | 31.0562 | 8950
0.13516 | 0.47109 | -42.9806 | 31.1023 | 8940
0.13532 | 0.47166 | -42.9157 | 31.1484 | 8930
0.13548 | 0.47223 | -42.8508 | 31.1946 | 8920
0.13564 | 0.47279 | -42.7859 | 31.2408 | 8910
0.13581 | 0.47336 | -42.721 | 31.2871 | 8900
0.13597 | 0.47393 | -42.6561 | 31.3335 | 8890
0.13613 | 0.4745 | -42.5912 | 31.3799 | 8880
0.1363 | 0.47507 | -42.5263 | 31.4263 | 8870
0.13646 | 0.47563 | -42.4614 | 31.4729 | 8860
0.13662 | 0.4762 | -42.3965 | 31.5194 | 8850
0.13679 | 0.47678 | -42.3316 | 31.5661 | 8840
0.13695 | 0.47735 | -42.2667 | 31.6128 | 8830
0.13711 | 0.47792 | -42.2018 | 31.6595 | 8820
0.13728 | 0.47849 | -42.1369 | 31.7063 | 8810
0.13744 | 0.47906 | -42.072 | 31.7532 | 8800
0.13761 | 0.47964 | -42.0071 | 31.8001 | 8790
0.13777 | 0.48021 | -41.9422 | 31.847 | 8780
0.13794 | 0.48078 | -41.8773 | 31.8941 | 8770
0.1381 | 0.48136 | -41.8124 | 31.9411 | 8760
0.13827 | 0.48193 | -41.7475 | 31.9883 | 8750
0.13843 | 0.48251 | -41.6826 | 32.0355 | 8740
0.1386 | 0.48308 | -41.6177 | 32.0827 | 8730
0.13876 | 0.48366 | -41.5528 | 32.13 | 8720
0.13893 | 0.48424 | -41.4879 | 32.1774 | 8710
0.13909 | 0.48482 | -41.423 | 32.2248 | 8700
0.13926 | 0.48539 | -41.3581 | 32.2723 | 8690
0.13943 | 0.48597 | -41.2932 | 32.3198 | 8680
0.13959 | 0.48655 | -41.2283 | 32.3674 | 8670
0.13976 | 0.48713 | -41.1634 | 32.415 | 8660
0.13992 | 0.48771 | -41.0985 | 32.4627 | 8650
0.14009 | 0.48829 | -41.0336 | 32.5105 | 8640
0.14026 | 0.48887 | -40.9687 | 32.5583 | 8630
0.14043 | 0.48946 | -40.9038 | 32.6062 | 8620
0.14059 | 0.49004 | -40.8389 | 32.6541 | 8610
0.14076 | 0.49062 | -40.774 | 32.7021 | 8600
0.14093 | 0.49121 | -40.7091 | 32.7502 | 8590
0.14109 | 0.49179 | -40.6442 | 32.7983 | 8580
0.14126 | 0.49237 | -40.5793 | 32.8464 | 8570
0.14143 | 0.49296 | -40.5144 | 32.8946 | 8560
0.1416 | 0.49355 | -40.4495 | 32.9429 | 8550
0.14177 | 0.49413 | -40.3846 | 32.9912 | 8540
0.14193 | 0.49472 | -40.3197 | 33.0396 | 8530
0.1421 | 0.49531 | -40.2548 | 33.0881 | 8520
0.14227 | 0.49589 | -40.1899 | 33.1366 | 8510
0.14244 | 0.49648 | -40.125 | 33.1851 | 8500
0.14261 | 0.49707 | -40.0601 | 33.2337 | 8490
0.14278 | 0.49766 | -39.9952 | 33.2824 | 8480
0.14295 | 0.49825 | -39.9303 | 33.3312 | 8470
0.14312 | 0.49884 | -39.8654 | 33.3799 | 8460
0.14329 | 0.49943 | -39.8005 | 33.4288 | 8450
0.14346 | 0.50002 | -39.7356 | 33.4777 | 8440
0.14363 | 0.50062 | -39.6707 | 33.5267 | 8430
0.1438 | 0.50121 | -39.6058 | 33.5757 | 8420
0.14397 | 0.5018 | -39.5409 | 33.6248 | 8410
0.14414 | 0.5024 | -39.476 | 33.6739 | 8400
0.14431 | 0.50299 | -39.4111 | 33.7231 | 8390
0.14448 | 0.50358 | -39.3462 | 33.7724 | 8380
0.14465 | 0.50418 | -39.2813 | 33.8217 | 8370
0.14482 | 0.50478 | -39.2164 | 33.871 | 8360
0.14499 | 0.50537 | -39.1515 | 33.9205 | 8350
0.14516 | 0.50597 | -39.0866 | 33.97 | 8340
0.14533 | 0.50657 | -39.0217 | 34.0195 | 8330
0.14551 | 0.50716 | -38.9568 | 34.0691 | 8320
0.14568 | 0.50776 | -38.8919 | 34.1188 | 8310
0.14585 | 0.50836 | -38.827 | 34.1685 | 8300
0.14602 | 0.50896 | -38.7621 | 34.2183 | 8290
0.14619 | 0.50956 | -38.6972 | 34.2681 | 8280
0.14637 | 0.51016 | -38.6323 | 34.318 | 8270
0.14654 | 0.51076 | -38.5674 | 34.368 | 8260
0.14671 | 0.51137 | -38.5025 | 34.418 | 8250
0.14688 | 0.51197 | -38.4376 | 34.4681 | 8240
0.14706 | 0.51257 | -38.3727 | 34.5182 | 8230
0.14723 | 0.51317 | -38.3078 | 34.5684 | 8220
0.1474 | 0.51378 | -38.2429 | 34.6186 | 8210
0.14758 | 0.51438 | -38.178 | 34.6689 | 8200
0.14775 | 0.51499 | -38.1131 | 34.7193 | 8190
0.14792 | 0.51559 | -38.0482 | 34.7697 | 8180
0.1481 | 0.5162 | -37.9833 | 34.8202 | 8170
0.14827 | 0.51681 | -37.9184 | 34.8708 | 8160
0.14845 | 0.51741 | -37.8535 | 34.9214 | 8150
0.14862 | 0.51802 | -37.7886 | 34.9721 | 8140
0.14879 | 0.51863 | -37.7237 | 35.0228 | 8130
0.14897 | 0.51924 | -37.6588 | 35.0736 | 8120
0.14914 | 0.51985 | -37.5939 | 35.1244 | 8110
0.14932 | 0.52046 | -37.529 | 35.1753 | 8100
0.14949 | 0.52107 | -37.4641 | 35.2263 | 8090
0.14967 | 0.52168 | -37.3992 | 35.2773 | 8080
0.14985 | 0.52229 | -37.3343 | 35.3284 | 8070
0.15002 | 0.5229 | -37.2694 | 35.3795 | 8060
0.1502 | 0.52352 | -37.2045 | 35.4307 | 8050
0.15037 | 0.52413 | -37.1396 | 35.482 | 8040
0.15055 | 0.52474 | -37.0747 | 35.5333 | 8030
0.15073 | 0.52536 | -37.0098 | 35.5847 | 8020
0.1509 | 0.52597 | -36.9449 | 35.6362 | 8010
0.15108 | 0.52659 | -36.88 | 35.6877 | 8000
0.15125 | 0.5272 | -36.8151 | 35.7392 | 7990
0.15143 | 0.52782 | -36.7502 | 35.7908 | 7980
0.15161 | 0.52844 | -36.6853 | 35.8425 | 7970
0.15179 | 0.52906 | -36.6204 | 35.8943 | 7960
0.15196 | 0.52967 | -36.5555 | 35.9461 | 7950
0.15214 | 0.53029 | -36.4906 | 35.998 | 7940
0.15232 | 0.53091 | -36.4257 | 36.0499 | 7930
0.1525 | 0.53153 | -36.3608 | 36.1019 | 7920
0.15267 | 0.53215 | -36.2959 | 36.1539 | 7910
0.15285 | 0.53277 | -36.231 | 36.206 | 7900
0.15303 | 0.53339 | -36.1661 | 36.2582 | 7890
0.15321 | 0.53402 | -36.1012 | 36.3104 | 7880
0.15339 | 0.53464 | -36.0363 | 36.3627 | 7870
0.15357 | 0.53526 | -35.9714 | 36.4151 | 7860
0.15375 | 0.53589 | -35.9065 | 36.4675 | 7850
0.15392 | 0.53651 | -35.8416 | 36.52 | 7840
0.1541 | 0.53714 | -35.7767 | 36.5725 | 7830
0.15428 | 0.53776 | -35.7118 | 36.6251 | 7820
0.15446 | 0.53839 | -35.6469 | 36.6778 | 7810
0.15464 | 0.53901 | -35.582 | 36.7305 | 7800
0.15482 | 0.53964 | -35.5171 | 36.7833 | 7790
0.155 | 0.54027 | -35.4522 | 36.8361 | 7780
0.15518 | 0.5409 | -35.3873 | 36.889 | 7770
0.15536 | 0.54153 | -35.3224 | 36.942 | 7760
0.15554 | 0.54215 | -35.2575 | 36.995 | 7750
0.15572 | 0.54278 | -35.1926 | 37.0481 | 7740
0.15591 | 0.54341 | -35.1277 | 37.1012 | 7730
0.15609 | 0.54405 | -35.0628 | 37.1545 | 7720
0.15627 | 0.54468 | -34.9979 | 37.2077 | 7710
0.15645 | 0.54531 | -34.933 | 37.2611 | 7700
0.15663 | 0.54594 | -34.8681 | 37.3145 | 7690
0.15681 | 0.54658 | -34.8032 | 37.3679 | 7680
0.15699 | 0.54721 | -34.7383 | 37.4214 | 7670
0.15718 | 0.54784 | -34.6734 | 37.475 | 7660
0.15736 | 0.54848 | -34.6085 | 37.5287 | 7650
0.15754 | 0.54911 | -34.5436 | 37.5824 | 7640
0.15772 | 0.54975 | -34.4787 | 37.6362 | 7630
0.15791 | 0.55039 | -34.4138 | 37.69 | 7620
0.15809 | 0.55102 | -34.3489 | 37.7439 | 7610
0.15827 | 0.55166 | -34.284 | 37.7978 | 7600
0.15845 | 0.5523 | -34.2191 | 37.8519 | 7590
0.15864 | 0.55294 | -34.1542 | 37.9059 | 7580
0.15882 | 0.55358 | -34.0893 | 37.9601 | 7570
0.15901 | 0.55422 | -34.0244 | 38.0143 | 7560
0.15919 | 0.55486 | -33.9595 | 38.0686 | 7550
0.15937 | 0.5555 | -33.8946 | 38.1229 | 7540
0.15956 | 0.55614 | -33.8297 | 38.1773 | 7530
0.15974 | 0.55678 | -33.7648 | 38.2318 | 7520
0.15993 | 0.55743 | -33.6999 | 38.2863 | 7510
0.16011 | 0.55807 | -33.635 | 38.3409 | 7500
0.1603 | 0.55871 | -33.5701 | 38.3955 | 7490
0.16048 | 0.55936 | -33.5052 | 38.4502 | 7480
0.16067 | 0.56 | -33.4403 | 38.505 | 7470
0.16085 | 0.56065 | -33.3754 | 38.5598 | 7460
0.16104 | 0.5613 | -33.3105 | 38.6147 | 7450
0.16122 | 0.56194 | -33.2456 | 38.6697 | 7440
0.16141 | 0.56259 | -33.1807 | 38.7247 | 7430
0.16159 | 0.56324 | -33.1158 | 38.7798 | 7420
0.16178 | 0.56389 | -33.0509 | 38.835 | 7410
0.16197 | 0.56454 | -32.986 | 38.8902 | 7400
0.16215 | 0.56519 | -32.9211 | 38.9455 | 7390
0.16234 | 0.56584 | -32.8562 | 39.0008 | 7380
0.16253 | 0.56649 | -32.7913 | 39.0562 | 7370
0.16271 | 0.56714 | -32.7264 | 39.1117 | 7360
0.1629 | 0.56779 | -32.6615 | 39.1672 | 7350
0.16309 | 0.56844 | -32.5966 | 39.2228 | 7340
0.16327 | 0.5691 | -32.5317 | 39.2785 | 7330
0.16346 | 0.56975 | -32.4668 | 39.3342 | 7320
0.16365 | 0.5704 | -32.4019 | 39.39 | 7310
0.16384 | 0.57106 | -32.337 | 39.4459 | 7300
0.16402 | 0.57171 | -32.2721 | 39.5018 | 7290
0.16421 | 0.57237 | -32.2072 | 39.5578 | 7280
0.1644 | 0.57303 | -32.1423 | 39.6138 | 7270
0.16459 | 0.57368 | -32.0774 | 39.6699 | 7260
0.16478 | 0.57434 | -32.0125 | 39.7261 | 7250
0.16497 | 0.575 | -31.9476 | 39.7823 | 7240
0.16516 | 0.57566 | -31.8827 | 39.8386 | 7230
0.16535 | 0.57632 | -31.8178 | 39.895 | 7220
0.16554 | 0.57698 | -31.7529 | 39.9514 | 7210
0.16572 | 0.57764 | -31.688 | 40.0079 | 7200
0.16591 | 0.5783 | -31.6231 | 40.0645 | 7190
0.1661 | 0.57896 | -31.5582 | 40.1211 | 7180
0.16629 | 0.57962 | -31.4933 | 40.1778 | 7170
0.16648 | 0.58029 | -31.4284 | 40.2346 | 7160
0.16667 | 0.58095 | -31.3635 | 40.2914 | 7150
0.16687 | 0.58162 | -31.2986 | 40.3483 | 7140
0.16706 | 0.58228 | -31.2337 | 40.4052 | 7130
0.16725 | 0.58295 | -31.1688 | 40.4623 | 7120
0.16744 | 0.58361 | -31.1039 | 40.5193 | 7110
0.16763 | 0.58428 | -31.039 | 40.5765 | 7100
0.16782 | 0.58494 | -30.9741 | 40.6337 | 7090
0.16801 | 0.58561 | -30.9092 | 40.691 | 7080
0.1682 | 0.58628 | -30.8443 | 40.7483 | 7070
0.1684 | 0.58695 | -30.7794 | 40.8057 | 7060
0.16859 | 0.58762 | -30.7145 | 40.8632 | 7050
0.16878 | 0.58829 | -30.6496 | 40.9208 | 7040
0.16897 | 0.58896 | -30.5847 | 40.9784 | 7030
0.16916 | 0.58963 | -30.5198 | 41.036 | 7020
0.16936 | 0.5903 | -30.4549 | 41.0938 | 7010
0.16955 | 0.59097 | -30.39 | 41.1516 | 7000
0.16974 | 0.59165 | -30.3251 | 41.2094 | 6990
0.16994 | 0.59232 | -30.2602 | 41.2674 | 6980
0.17013 | 0.59299 | -30.1953 | 41.3254 | 6970
0.17032 | 0.59367 | -30.1304 | 41.3834 | 6960
0.17052 | 0.59434 | -30.0655 | 41.4416 | 6950
0.17071 | 0.59502 | -30.0006 | 41.4998 | 6940
0.17091 | 0.5957 | -29.9357 | 41.558 | 6930
0.1711 | 0.59637 | -29.8708 | 41.6164 | 6920
0.17129 | 0.59705 | -29.8059 | 41.6748 | 6910
0.17149 | 0.59773 | -29.741 | 41.7332 | 6900
0.17168 | 0.59841 | -29.6761 | 41.7918 | 6890
0.17188 | 0.59909 | -29.6112 | 41.8504 | 6880
0.17207 | 0.59977 | -29.5463 | 41.909 | 6870
0.17227 | 0.60045 | -29.4814 | 41.9678 | 6860
0.17246 | 0.60113 | -29.4165 | 42.0266 | 6850
0.17266 | 0.60181 | -29.3516 | 42.0854 | 6840
0.17285 | 0.60249 | -29.2867 | 42.1443 | 6830
0.17305 | 0.60317 | -29.2218 | 42.2033 | 6820
0.17325 | 0.60386 | -29.1569 | 42.2624 | 6810
0.17344 | 0.60454 | -29.092 | 42.3215 | 6800
0.17364 | 0.60523 | -29.0271 | 42.3807 | 6790
0.17384 | 0.60591 | -28.9622 | 42.44 | 6780
0.17403 | 0.6066 | -28.8973 | 42.4993 | 6770
0.17423 | 0.60728 | -28.8324 | 42.5587 | 6760
0.17443 | 0.60797 | -28.7675 | 42.6182 | 6750
0.17462 | 0.60866 | -28.7026 | 42.6777 | 6740
0.17482 | 0.60935 | -28.6377 | 42.7373 | 6730
0.17502 | 0.61004 | -28.5728 | 42.797 | 6720
0.17522 | 0.61073 | -28.5079 | 42.8567 | 6710
0.17542 | 0.61142 | -28.443 | 42.9165 | 6700
0.17561 | 0.61211 | -28.3781 | 42.9764 | 6690
0.17581 | 0.6128 | -28.3132 | 43.0363 | 6680
0.17601 | 0.61349 | -28.2483 | 43.0964 | 6670
0.17621 | 0.61418 | -28.1834 | 43.1564 | 6660
0.17641 | 0.61487 | -28.1185 | 43.2166 | 6650
0.17661 | 0.61557 | -28.0536 | 43.2768 | 6640
0.17681 | 0.61626 | -27.9887 | 43.3371 | 6630
0.177 | 0.61696 | -27.9238 | 43.3974 | 6620
0.1772 | 0.61765 | -27.8589 | 43.4578 | 6610
0.1774 | 0.61835 | -27.794 | 43.5183 | 6600
0.1776 | 0.61904 | -27.7291 | 43.5788 | 6590
0.1778 | 0.61974 | -27.6642 | 43.6395 | 6580
0.178 | 0.62044 | -27.5993 | 43.7001 | 6570
0.1782 | 0.62114 | -27.5344 | 43.7609 | 6560
0.17841 | 0.62184 | -27.4695 | 43.8217 | 6550
0.17861 | 0.62254 | -27.4046 | 43.8826 | 6540
0.17881 | 0.62324 | -27.3397 | 43.9436 | 6530
0.17901 | 0.62394 | -27.2748 | 44.0046 | 6520
0.17921 | 0.62464 | -27.2099 | 44.0657 | 6510
0.17941 | 0.62534 | -27.145 | 44.1269 | 6500
0.17961 | 0.62604 | -27.0801 | 44.1881 | 6490
0.17981 | 0.62675 | -27.0152 | 44.2494 | 6480
0.18002 | 0.62745 | -26.9503 | 44.3108 | 6470
0.18022 | 0.62815 | -26.8854 | 44.3722 | 6460
0.18042 | 0.62886 | -26.8205 | 44.4337 | 6450
0.18062 | 0.62957 | -26.7556 | 44.4953 | 6440
0.18082 | 0.63027 | -26.6907 | 44.5569 | 6430
0.18103 | 0.63098 | -26.6258 | 44.6187 | 6420
0.18123 | 0.63169 | -26.5609 | 44.6804 | 6410
0.18143 | 0.63239 | -26.496 | 44.7423 | 6400
0.18164 | 0.6331 | -26.4311 | 44.8042 | 6390
0.18184 | 0.63381 | -26.3662 | 44.8662 | 6380
0.18204 | 0.63452 | -26.3013 | 44.9283 | 6370
0.18225 | 0.63523 | -26.2364 | 44.9904 | 6360
0.18245 | 0.63594 | -26.1715 | 45.0526 | 6350
0.18266 | 0.63665 | -26.1066 | 45.1149 | 6340
0.18286 | 0.63737 | -26.0417 | 45.1772 | 6330
0.18307 | 0.63808 | -25.9768 | 45.2396 | 6320
0.18327 | 0.63879 | -25.9119 | 45.3021 | 6310
0.18347 | 0.63951 | -25.847 | 45.3647 | 6300
0.18368 | 0.64022 | -25.7821 | 45.4273 | 6290
0.18388 | 0.64094 | -25.7172 | 45.49 | 6280
0.18409 | 0.64165 | -25.6523 | 45.5527 | 6270
0.1843 | 0.64237 | -25.5874 | 45.6156 | 6260
0.1845 | 0.64309 | -25.5225 | 45.6785 | 6250
0.18471 | 0.6438 | -25.4576 | 45.7414 | 6240
0.18491 | 0.64452 | -25.3927 | 45.8045 | 6230
0.18512 | 0.64524 | -25.3278 | 45.8676 | 6220
0.18533 | 0.64596 | -25.2629 | 45.9308 | 6210
0.18553 | 0.64668 | -25.198 | 45.994 | 6200
0.18574 | 0.6474 | -25.1331 | 46.0574 | 6190
0.18595 | 0.64812 | -25.0682 | 46.1208 | 6180
0.18615 | 0.64885 | -25.0033 | 46.1842 | 6170
0.18636 | 0.64957 | -24.9384 | 46.2478 | 6160
0.18657 | 0.65029 | -24.8735 | 46.3114 | 6150
0.18678 | 0.65102 | -24.8086 | 46.375 | 6140
0.18698 | 0.65174 | -24.7437 | 46.4388 | 6130
0.18719 | 0.65247 | -24.6788 | 46.5026 | 6120
0.1874 | 0.65319 | -24.6139 | 46.5665 | 6110
0.18761 | 0.65392 | -24.549 | 46.6305 | 6100
0.18782 | 0.65465 | -24.4841 | 46.6945 | 6090
0.18803 | 0.65537 | -24.4192 | 46.7586 | 6080
0.18824 | 0.6561 | -24.3543 | 46.8228 | 6070
0.18844 | 0.65683 | -24.2894 | 46.887 | 6060
0.18865 | 0.65756 | -24.2245 | 46.9513 | 6050
0.18886 | 0.65829 | -24.1596 | 47.0157 | 6040
0.18907 | 0.65902 | -24.0947 | 47.0802 | 6030
0.18928 | 0.65975 | -24.0298 | 47.1447 | 6020
0.18949 | 0.66048 | -23.9649 | 47.2093 | 6010
0.1897 | 0.66122 | -23.9 | 47.274 | 6000
0.18991 | 0.66195 | -23.8351 | 47.3387 | 5990
0.19012 | 0.66268 | -23.7702 | 47.4035 | 5980
0.19033 | 0.66342 | -23.7053 | 47.4684 | 5970
0.19055 | 0.66415 | -23.6404 | 47.5334 | 5960
0.19076 | 0.66489 | -23.5755 | 47.5984 | 5950
0.19097 | 0.66562 | -23.5106 | 47.6635 | 5940
0.19118 | 0.66636 | -23.4457 | 47.7287 | 5930
0.19139 | 0.6671 | -23.3808 | 47.794 | 5920
0.1916 | 0.66784 | -23.3159 | 47.8593 | 5910
0.19181 | 0.66858 | -23.251 | 47.9247 | 5900
0.19203 | 0.66932 | -23.1861 | 47.9901 | 5890
0.19224 | 0.67006 | -23.1212 | 48.0557 | 5880
0.19245 | 0.6708 | -23.0563 | 48.1213 | 5870
0.19266 | 0.67154 | -22.9914 | 48.187 | 5860
0.19288 | 0.67228 | -22.9265 | 48.2527 | 5850
0.19309 | 0.67302 | -22.8616 | 48.3186 | 5840
0.1933 | 0.67377 | -22.7967 | 48.3845 | 5830
0.19352 | 0.67451 | -22.7318 | 48.4504 | 5820
0.19373 | 0.67525 | -22.6669 | 48.5165 | 5810
0.19394 | 0.676 | -22.602 | 48.5826 | 5800
0.19416 | 0.67674 | -22.5371 | 48.6488 | 5790
0.19437 | 0.67749 | -22.4722 | 48.7151 | 5780
0.19459 | 0.67824 | -22.4073 | 48.7814 | 5770
0.1948 | 0.67899 | -22.3424 | 48.8478 | 5760
0.19502 | 0.67973 | -22.2775 | 48.9143 | 5750
0.19523 | 0.68048 | -22.2126 | 48.9809 | 5740
0.19545 | 0.68123 | -22.1477 | 49.0475 | 5730
0.19566 | 0.68198 | -22.0828 | 49.1142 | 5720
0.19588 | 0.68273 | -22.0179 | 49.181 | 5710
0.19609 | 0.68348 | -21.953 | 49.2478 | 5700
0.19631 | 0.68424 | -21.8881 | 49.3148 | 5690
0.19652 | 0.68499 | -21.8232 | 49.3818 | 5680
0.19674 | 0.68574 | -21.7583 | 49.4488 | 5670
0.19696 | 0.6865 | -21.6934 | 49.516 | 5660
0.19717 | 0.68725 | -21.6285 | 49.5832 | 5650
0.19739 | 0.68801 | -21.5636 | 49.6505 | 5640
0.19761 | 0.68876 | -21.4987 | 49.7179 | 5630
0.19782 | 0.68952 | -21.4338 | 49.7853 | 5620
0.19804 | 0.69028 | -21.3689 | 49.8528 | 5610
0.19826 | 0.69103 | -21.304 | 49.9204 | 5600
0.19848 | 0.69179 | -21.2391 | 49.9881 | 5590
0.19869 | 0.69255 | -21.1742 | 50.0558 | 5580
0.19891 | 0.69331 | -21.1093 | 50.1236 | 5570
0.19913 | 0.69407 | -21.0444 | 50.1915 | 5560
0.19935 | 0.69483 | -20.9795 | 50.2595 | 5550
0.19957 | 0.69559 | -20.9146 | 50.3275 | 5540
0.19978 | 0.69636 | -20.8497 | 50.3956 | 5530
0.2 | 0.69712 | -20.7848 | 50.4638 | 5520
0.20022 | 0.69788 | -20.7199 | 50.5321 | 5510
0.20044 | 0.69865 | -20.655 | 50.6004 | 5500
0.20066 | 0.69941 | -20.5901 | 50.6688 | 5490
0.20088 | 0.70018 | -20.5252 | 50.7373 | 5480
0.2011 | 0.70094 | -20.4603 | 50.8059 | 5470
0.20132 | 0.70171 | -20.3954 | 50.8745 | 5460
0.20154 | 0.70248 | -20.3305 | 50.9432 | 5450
0.20176 | 0.70324 | -20.2656 | 51.012 | 5440
0.20198 | 0.70401 | -20.2007 | 51.0809 | 5430
0.2022 | 0.70478 | -20.1358 | 51.1498 | 5420
0.20242 | 0.70555 | -20.0709 | 51.2188 | 5410
0.20264 | 0.70632 | -20.006 | 51.2879 | 5400
0.20287 | 0.70709 | -19.9411 | 51.3571 | 5390
0.20309 | 0.70786 | -19.8762 | 51.4263 | 5380
0.20331 | 0.70864 | -19.8113 | 51.4956 | 5370
0.20353 | 0.70941 | -19.7464 | 51.565 | 5360
0.20375 | 0.71018 | -19.6815 | 51.6345 | 5350
0.20397 | 0.71096 | -19.6166 | 51.704 | 5340
0.2042 | 0.71173 | -19.5517 | 51.7736 | 5330
0.20442 | 0.71251 | -19.4868 | 51.8433 | 5320
0.20464 | 0.71329 | -19.4219 | 51.9131 | 5310
0.20486 | 0.71406 | -19.357 | 51.9829 | 5300
0.20509 | 0.71484 | -19.2921 | 52.0529 | 5290
0.20531 | 0.71562 | -19.2272 | 52.1229 | 5280
0.20553 | 0.7164 | -19.1623 | 52.1929 | 5270
0.20576 | 0.71718 | -19.0974 | 52.2631 | 5260
0.20598 | 0.71796 | -19.0325 | 52.3333 | 5250
0.20621 | 0.71874 | -18.9676 | 52.4036 | 5240
0.20643 | 0.71952 | -18.9027 | 52.474 | 5230
0.20665 | 0.7203 | -18.8378 | 52.5444 | 5220
0.20688 | 0.72108 | -18.7729 | 52.615 | 5210
0.2071 | 0.72187 | -18.708 | 52.6856 | 5200
0.20733 | 0.72265 | -18.6431 | 52.7563 | 5190
0.20755 | 0.72344 | -18.5782 | 52.827 | 5180
0.20778 | 0.72422 | -18.5133 | 52.8979 | 5170
0.208 | 0.72501 | -18.4484 | 52.9688 | 5160
0.20823 | 0.7258 | -18.3835 | 53.0398 | 5150
0.20846 | 0.72658 | -18.3186 | 53.1108 | 5140
0.20868 | 0.72737 | -18.2537 | 53.182 | 5130
0.20891 | 0.72816 | -18.1888 | 53.2532 | 5120
0.20914 | 0.72895 | -18.1239 | 53.3245 | 5110
0.20936 | 0.72974 | -18.059 | 53.3959 | 5100
0.20959 | 0.73053 | -17.9941 | 53.4673 | 5090
0.20982 | 0.73132 | -17.9292 | 53.5389 | 5080
0.21004 | 0.73211 | -17.8643 | 53.6105 | 5070
0.21027 | 0.73291 | -17.7994 | 53.6822 | 5060
0.2105 | 0.7337 | -17.7345 | 53.7539 | 5050
0.21073 | 0.73449 | -17.6696 | 53.8258 | 5040
0.21095 | 0.73529 | -17.6047 | 53.8977 | 5030
0.21118 | 0.73608 | -17.5398 | 53.9697 | 5020
0.21141 | 0.73688 | -17.4749 | 54.0418 | 5010
0.21164 | 0.73767 | -17.41 | 54.1139 | 5000
0.21187 | 0.73847 | -17.3451 | 54.1862 | 4990
0.2121 | 0.73927 | -17.2802 | 54.2585 | 4980
0.21233 | 0.74007 | -17.2153 | 54.3309 | 4970
0.21255 | 0.74087 | -17.1504 | 54.4033 | 4960
0.21278 | 0.74167 | -17.0855 | 54.4759 | 4950
0.21301 | 0.74247 | -17.0206 | 54.5485 | 4940
0.21324 | 0.74327 | -16.9557 | 54.6212 | 4930
0.21347 | 0.74407 | -16.8908 | 54.694 | 4920
0.2137 | 0.74487 | -16.8259 | 54.7668 | 4910
0.21393 | 0.74568 | -16.761 | 54.8398 | 4900
0.21417 | 0.74648 | -16.6961 | 54.9128 | 4890
0.2144 | 0.74728 | -16.6312 | 54.9859 | 4880
0.21463 | 0.74809 | -16.5663 | 55.0591 | 4870
0.21486 | 0.7489 | -16.5014 | 55.1323 | 4860
0.21509 | 0.7497 | -16.4365 | 55.2056 | 4850
0.21532 | 0.75051 | -16.3716 | 55.279 | 4840
0.21555 | 0.75132 | -16.3067 | 55.3525 | 4830
0.21578 | 0.75213 | -16.2418 | 55.4261 | 4820
0.21602 | 0.75293 | -16.1769 | 55.4998 | 4810
0.21625 | 0.75374 | -16.112 | 55.5735 | 4800
0.21648 | 0.75456 | -16.0471 | 55.6473 | 4790
0.21671 | 0.75537 | -15.9822 | 55.7212 | 4780
0.21695 | 0.75618 | -15.9173 | 55.7951 | 4770
0.21718 | 0.75699 | -15.8524 | 55.8692 | 4760
0.21741 | 0.7578 | -15.7875 | 55.9433 | 4750
0.21765 | 0.75862 | -15.7226 | 56.0175 | 4740
0.21788 | 0.75943 | -15.6577 | 56.0918 | 4730
0.21811 | 0.76025 | -15.5928 | 56.1661 | 4720
0.21835 | 0.76106 | -15.5279 | 56.2406 | 4710
0.21858 | 0.76188 | -15.463 | 56.3151 | 4700
0.21882 | 0.7627 | -15.3981 | 56.3897 | 4690
0.21905 | 0.76351 | -15.3332 | 56.4644 | 4680
0.21929 | 0.76433 | -15.2683 | 56.5392 | 4670
0.21952 | 0.76515 | -15.2034 | 56.614 | 4660
0.21976 | 0.76597 | -15.1385 | 56.6889 | 4650
0.21999 | 0.76679 | -15.0736 | 56.7639 | 4640
0.22023 | 0.76761 | -15.0087 | 56.839 | 4630
0.22046 | 0.76844 | -14.9438 | 56.9142 | 4620
0.2207 | 0.76926 | -14.8789 | 56.9894 | 4610
0.22094 | 0.77008 | -14.814 | 57.0647 | 4600
0.22117 | 0.7709 | -14.7491 | 57.1401 | 4590
0.22141 | 0.77173 | -14.6842 | 57.2156 | 4580
0.22165 | 0.77255 | -14.6193 | 57.2912 | 4570
0.22188 | 0.77338 | -14.5544 | 57.3668 | 4560
0.22212 | 0.77421 | -14.4895 | 57.4426 | 4550
0.22236 | 0.77503 | -14.4246 | 57.5184 | 4540
0.22259 | 0.77586 | -14.3597 | 57.5943 | 4530
0.22283 | 0.77669 | -14.2948 | 57.6702 | 4520
0.22307 | 0.77752 | -14.2299 | 57.7463 | 4510
0.22331 | 0.77835 | -14.165 | 57.8224 | 4500
0.22355 | 0.77918 | -14.1001 | 57.8986 | 4490
0.22379 | 0.78001 | -14.0352 | 57.9749 | 4480
0.22402 | 0.78084 | -13.9703 | 58.0513 | 4470
0.22426 | 0.78168 | -13.9054 | 58.1278 | 4460
0.2245 | 0.78251 | -13.8405 | 58.2043 | 4450
0.22474 | 0.78334 | -13.7756 | 58.2809 | 4440
0.22498 | 0.78418 | -13.7107 | 58.3576 | 4430
0.22522 | 0.78501 | -13.6458 | 58.4344 | 4420
0.22546 | 0.78585 | -13.5809 | 58.5113 | 4410
0.2257 | 0.78669 | -13.516 | 58.5882 | 4400
0.22594 | 0.78752 | -13.4511 | 58.6653 | 4390
0.22618 | 0.78836 | -13.3862 | 58.7424 | 4380
0.22642 | 0.7892 | -13.3213 | 58.8196 | 4370
0.22666 | 0.79004 | -13.2564 | 58.8969 | 4360
0.2269 | 0.79088 | -13.1915 | 58.9742 | 4350
0.22714 | 0.79172 | -13.1266 | 59.0517 | 4340
0.22739 | 0.79256 | -13.0617 | 59.1292 | 4330
0.22763 | 0.79341 | -12.9968 | 59.2068 | 4320
0.22787 | 0.79425 | -12.9319 | 59.2845 | 4310
0.22811 | 0.79509 | -12.867 | 59.3622 | 4300
0.22835 | 0.79594 | -12.8021 | 59.4401 | 4290
0.2286 | 0.79678 | -12.7372 | 59.518 | 4280
0.22884 | 0.79763 | -12.6723 | 59.596 | 4270
0.22908 | 0.79847 | -12.6074 | 59.6742 | 4260
0.22932 | 0.79932 | -12.5425 | 59.7523 | 4250
0.22957 | 0.80017 | -12.4776 | 59.8306 | 4240
0.22981 | 0.80102 | -12.4127 | 59.909 | 4230
0.23006 | 0.80187 | -12.3478 | 59.9874 | 4220
0.2303 | 0.80272 | -12.2829 | 60.0659 | 4210
0.23054 | 0.80357 | -12.218 | 60.1445 | 4200
0.23079 | 0.80442 | -12.1531 | 60.2232 | 4190
0.23103 | 0.80527 | -12.0882 | 60.302 | 4180
0.23128 | 0.80612 | -12.0233 | 60.3808 | 4170
0.23152 | 0.80697 | -11.9584 | 60.4597 | 4160
0.23177 | 0.80783 | -11.8935 | 60.5388 | 4150
0.23201 | 0.80868 | -11.8286 | 60.6179 | 4140
0.23226 | 0.80954 | -11.7637 | 60.697 | 4130
0.2325 | 0.81039 | -11.6988 | 60.7763 | 4120
0.23275 | 0.81125 | -11.6339 | 60.8557 | 4110
0.23299 | 0.81211 | -11.569 | 60.9351 | 4100
0.23324 | 0.81297 | -11.5041 | 61.0146 | 4090
0.23349 | 0.81382 | -11.4392 | 61.0942 | 4080
0.23373 | 0.81468 | -11.3743 | 61.1739 | 4070
0.23398 | 0.81554 | -11.3094 | 61.2537 | 4060
0.23423 | 0.81641 | -11.2445 | 61.3335 | 4050
0.23447 | 0.81727 | -11.1796 | 61.4135 | 4040
0.23472 | 0.81813 | -11.1147 | 61.4935 | 4030
0.23497 | 0.81899 | -11.0498 | 61.5736 | 4020
0.23522 | 0.81986 | -10.9849 | 61.6538 | 4010
0.23546 | 0.82072 | -10.92 | 61.7341 | 4000
0.23571 | 0.82158 | -10.8551 | 61.8144 | 3990
0.23596 | 0.82245 | -10.7902 | 61.8949 | 3980
0.23621 | 0.82332 | -10.7253 | 61.9754 | 3970
0.23646 | 0.82418 | -10.6604 | 62.056 | 3960
0.23671 | 0.82505 | -10.5955 | 62.1367 | 3950
0.23696 | 0.82592 | -10.5306 | 62.2175 | 3940
0.23721 | 0.82679 | -10.4657 | 62.2984 | 3930
0.23746 | 0.82766 | -10.4008 | 62.3794 | 3920
0.23771 | 0.82853 | -10.3359 | 62.4604 | 3910
0.23796 | 0.8294 | -10.271 | 62.5415 | 3900
0.23821 | 0.83027 | -10.2061 | 62.6227 | 3890
0.23846 | 0.83115 | -10.1412 | 62.704 | 3880
0.23871 | 0.83202 | -10.0763 | 62.7854 | 3870
0.23896 | 0.83289 | -10.0114 | 62.8669 | 3860
0.23921 | 0.83377 | -9.9465 | 62.9484 | 3850
0.23946 | 0.83464 | -9.8816 | 63.0301 | 3840
0.23971 | 0.83552 | -9.8167 | 63.1118 | 3830
0.23996 | 0.8364 | -9.7518 | 63.1936 | 3820
0.24021 | 0.83727 | -9.6869 | 63.2755 | 3810
0.24047 | 0.83815 | -9.622 | 63.3575 | 3800
0.24072 | 0.83903 | -9.5571 | 63.4396 | 3790
0.24097 | 0.83991 | -9.4922 | 63.5217 | 3780
0.24122 | 0.84079 | -9.4273 | 63.604 | 3770
0.24148 | 0.84167 | -9.3624 | 63.6863 | 3760
0.24173 | 0.84255 | -9.2975 | 63.7687 | 3750
0.24198 | 0.84344 | -9.2326 | 63.8512 | 3740
0.24224 | 0.84432 | -9.1677 | 63.9338 | 3730
0.24249 | 0.8452 | -9.1028 | 64.0165 | 3720
0.24274 | 0.84609 | -9.0379 | 64.0992 | 3710
0.243 | 0.84697 | -8.973 | 64.1821 | 3700
0.24325 | 0.84786 | -8.9081 | 64.265 | 3690
0.24351 | 0.84875 | -8.8432 | 64.348 | 3680
0.24376 | 0.84964 | -8.7783 | 64.4311 | 3670
0.24402 | 0.85052 | -8.7134 | 64.5143 | 3660
0.24427 | 0.85141 | -8.6485 | 64.5976 | 3650
0.24453 | 0.8523 | -8.5836 | 64.681 | 3640
0.24478 | 0.85319 | -8.5187 | 64.7644 | 3630
0.24504 | 0.85408 | -8.4538 | 64.848 | 3620
0.24529 | 0.85497 | -8.3889 | 64.9316 | 3610
0.24555 | 0.85587 | -8.324 | 65.0153 | 3600
0.2458 | 0.85676 | -8.2591 | 65.0991 | 3590
0.24606 | 0.85765 | -8.1942 | 65.183 | 3580
0.24632 | 0.85855 | -8.1293 | 65.267 | 3570
0.24657 | 0.85944 | -8.0644 | 65.3511 | 3560
0.24683 | 0.86034 | -7.9995 | 65.4352 | 3550
0.24709 | 0.86124 | -7.9346 | 65.5195 | 3540
0.24735 | 0.86213 | -7.8697 | 65.6038 | 3530
0.2476 | 0.86303 | -7.8048 | 65.6882 | 3520
0.24786 | 0.86393 | -7.7399 | 65.7727 | 3510
0.24812 | 0.86483 | -7.675 | 65.8573 | 3500
0.24838 | 0.86573 | -7.6101 | 65.942 | 3490
0.24864 | 0.86663 | -7.5452 | 66.0267 | 3480
0.2489 | 0.86753 | -7.4803 | 66.1116 | 3470
0.24915 | 0.86844 | -7.4154 | 66.1966 | 3460
0.24941 | 0.86934 | -7.3505 | 66.2816 | 3450
0.24967 | 0.87024 | -7.2856 | 66.3667 | 3440
0.24993 | 0.87115 | -7.2207 | 66.4519 | 3430
0.25019 | 0.87205 | -7.1558 | 66.5372 | 3420
0.25045 | 0.87296 | -7.0909 | 66.6226 | 3410
0.25071 | 0.87387 | -7.026 | 66.7081 | 3400
0.25097 | 0.87477 | -6.9611 | 66.7937 | 3390
0.25123 | 0.87568 | -6.8962 | 66.8793 | 3380
0.25149 | 0.87659 | -6.8313 | 66.9651 | 3370
0.25176 | 0.8775 | -6.7664 | 67.0509 | 3360
0.25202 | 0.87841 | -6.7015 | 67.1368 | 3350
0.25228 | 0.87932 | -6.6366 | 67.2228 | 3340
0.25254 | 0.88024 | -6.5717 | 67.3089 | 3330
0.2528 | 0.88115 | -6.5068 | 67.3951 | 3320
0.25306 | 0.88206 | -6.4419 | 67.4814 | 3310
0.25333 | 0.88298 | -6.377 | 67.5678 | 3300
0.25359 | 0.88389 | -6.3121 | 67.6542 | 3290
0.25385 | 0.88481 | -6.2472 | 67.7408 | 3280
0.25411 | 0.88572 | -6.1823 | 67.8274 | 3270
0.25438 | 0.88664 | -6.1174 | 67.9141 | 3260
0.25464 | 0.88756 | -6.0525 | 68.0009 | 3250
0.2549 | 0.88847 | -5.9876 | 68.0878 | 3240
0.25517 | 0.88939 | -5.9227 | 68.1748 | 3230
0.25543 | 0.89031 | -5.8578 | 68.2619 | 3220
0.2557 | 0.89123 | -5.7929 | 68.3491 | 3210
0.25596 | 0.89216 | -5.728 | 68.4364 | 3200
0.25622 | 0.89308 | -5.6631 | 68.5237 | 3190
0.25649 | 0.894 | -5.5982 | 68.6112 | 3180
0.25675 | 0.89492 | -5.5333 | 68.6987 | 3170
0.25702 | 0.89585 | -5.4684 | 68.7863 | 3160
0.25728 | 0.89677 | -5.4035 | 68.8741 | 3150
0.25755 | 0.8977 | -5.3386 | 68.9619 | 3140
0.25782 | 0.89862 | -5.2737 | 69.0498 | 3130
0.25808 | 0.89955 | -5.2088 | 69.1378 | 3120
0.25835 | 0.90048 | -5.1439 | 69.2258 | 3110
0.25861 | 0.90141 | -5.079 | 69.314 | 3100
0.25888 | 0.90234 | -5.0141 | 69.4023 | 3090
0.25915 | 0.90327 | -4.9492 | 69.4906 | 3080
0.25941 | 0.9042 | -4.8843 | 69.5791 | 3070
0.25968 | 0.90513 | -4.8194 | 69.6676 | 3060
0.25995 | 0.90606 | -4.7545 | 69.7562 | 3050
0.26022 | 0.907 | -4.6896 | 69.8449 | 3040
0.26048 | 0.90793 | -4.6247 | 69.9338 | 3030
0.26075 | 0.90886 | -4.5598 | 70.0227 | 3020
0.26102 | 0.9098 | -4.4949 | 70.1117 | 3010
0.26129 | 0.91073 | -4.43 | 70.2007 | 3000
0.26156 | 0.91167 | -4.3651 | 70.2899 | 2990
0.26183 | 0.91261 | -4.3002 | 70.3792 | 2980
0.2621 | 0.91355 | -4.2353 | 70.4685 | 2970
0.26237 | 0.91449 | -4.1704 | 70.558 | 2960
0.26264 | 0.91543 | -4.1055 | 70.6475 | 2950
0.26291 | 0.91637 | -4.0406 | 70.7372 | 2940
0.26318 | 0.91731 | -3.9757 | 70.8269 | 2930
0.26345 | 0.91825 | -3.9108 | 70.9167 | 2920
0.26372 | 0.91919 | -3.8459 | 71.0066 | 2910
0.26399 | 0.92013 | -3.781 | 71.0966 | 2900
0.26426 | 0.92108 | -3.7161 | 71.1867 | 2890
0.26453 | 0.92202 | -3.6512 | 71.2769 | 2880
0.2648 | 0.92297 | -3.5863 | 71.3672 | 2870
0.26507 | 0.92392 | -3.5214 | 71.4576 | 2860
0.26534 | 0.92486 | -3.4565 | 71.548 | 2850
0.26561 | 0.92581 | -3.3916 | 71.6386 | 2840
0.26589 | 0.92676 | -3.3267 | 71.7292 | 2830
0.26616 | 0.92771 | -3.2618 | 71.82 | 2820
0.26643 | 0.92866 | -3.1969 | 71.9108 | 2810
0.2667 | 0.92961 | -3.132 | 72.0018 | 2800
0.26698 | 0.93056 | -3.0671 | 72.0928 | 2790
0.26725 | 0.93151 | -3.0022 | 72.1839 | 2780
0.26752 | 0.93247 | -2.9373 | 72.2751 | 2770
0.2678 | 0.93342 | -2.8724 | 72.3664 | 2760
0.26807 | 0.93437 | -2.8075 | 72.4578 | 2750
0.26835 | 0.93533 | -2.7426 | 72.5493 | 2740
0.26862 | 0.93628 | -2.6777 | 72.6409 | 2730
0.26889 | 0.93724 | -2.6128 | 72.7326 | 2720
0.26917 | 0.9382 | -2.5479 | 72.8243 | 2710
0.26944 | 0.93916 | -2.483 | 72.9162 | 2700
0.26972 | 0.94012 | -2.4181 | 73.0081 | 2690
0.26999 | 0.94108 | -2.3532 | 73.1002 | 2680
0.27027 | 0.94204 | -2.2883 | 73.1923 | 2670
0.27055 | 0.943 | -2.2234 | 73.2846 | 2660
0.27082 | 0.94396 | -2.1585 | 73.3769 | 2650
0.2711 | 0.94492 | -2.0936 | 73.4693 | 2640
0.27137 | 0.94589 | -2.0287 | 73.5619 | 2630
0.27165 | 0.94685 | -1.9638 | 73.6545 | 2620
0.27193 | 0.94781 | -1.8989 | 73.7472 | 2610
0.27221 | 0.94878 | -1.834 | 73.84 | 2600
0.27248 | 0.94975 | -1.7691 | 73.9329 | 2590
0.27276 | 0.95071 | -1.7042 | 74.0259 | 2580
0.27304 | 0.95168 | -1.6393 | 74.119 | 2570
0.27332 | 0.95265 | -1.5744 | 74.2122 | 2560
0.27359 | 0.95362 | -1.5095 | 74.3055 | 2550
0.27387 | 0.95459 | -1.4446 | 74.3988 | 2540
0.27415 | 0.95556 | -1.3797 | 74.4923 | 2530
0.27443 | 0.95653 | -1.3148 | 74.5859 | 2520
0.27471 | 0.95751 | -1.2499 | 74.6795 | 2510
0.27499 | 0.95848 | -1.185 | 74.7733 | 2500
0.27527 | 0.95945 | -1.1201 | 74.8671 | 2490
0.27555 | 0.96043 | -1.0552 | 74.9611 | 2480
0.27583 | 0.9614 | -0.9903 | 75.0551 | 2470
0.27611 | 0.96238 | -0.9254 | 75.1492 | 2460
0.27639 | 0.96336 | -0.8605 | 75.2435 | 2450
0.27667 | 0.96433 | -0.7956 | 75.3378 | 2440
0.27695 | 0.96531 | -0.7307 | 75.4322 | 2430
0.27723 | 0.96629 | -0.6658 | 75.5267 | 2420
0.27751 | 0.96727 | -0.6009 | 75.6214 | 2410
0.27779 | 0.96825 | -0.536 | 75.7161 | 2400
0.27807 | 0.96924 | -0.4711 | 75.8109 | 2390
0.27836 | 0.97022 | -0.4062 | 75.9058 | 2380
0.27864 | 0.9712 | -0.3413 | 76.0008 | 2370
0.27892 | 0.97218 | -0.2764 | 76.0959 | 2360
0.2792 | 0.97317 | -0.2115 | 76.1911 | 2350
0.27948 | 0.97415 | -0.1466 | 76.2864 | 2340
0.27977 | 0.97514 | -0.0817 | 76.3817 | 2330
0.28005 | 0.97613 | -0.0168 | 76.4772 | 2320
0.28033 | 0.97712 | 0.0481 | 76.5728 | 2310
0.28062 | 0.9781 | 0.113 | 76.6685 | 2300
0.2809 | 0.97909 | 0.1779 | 76.7642 | 2290
0.28119 | 0.98008 | 0.2428 | 76.8601 | 2280
0.28147 | 0.98107 | 0.3077 | 76.9561 | 2270
0.28175 | 0.98207 | 0.3726 | 77.0521 | 2260
0.28204 | 0.98306 | 0.4375 | 77.1483 | 2250
0.28232 | 0.98405 | 0.5024 | 77.2446 | 2240
0.28261 | 0.98504 | 0.5673 | 77.3409 | 2230
0.28289 | 0.98604 | 0.6322 | 77.4374 | 2220
0.28318 | 0.98703 | 0.6971 | 77.5339 | 2210
0.28347 | 0.98803 | 0.762 | 77.6306 | 2200
0.28375 | 0.98903 | 0.8269 | 77.7273 | 2190
0.28404 | 0.99003 | 0.8918 | 77.8241 | 2180
0.28432 | 0.99102 | 0.9567 | 77.9211 | 2170
0.28461 | 0.99202 | 1.0216 | 78.0181 | 2160
0.2849 | 0.99302 | 1.0865 | 78.1152 | 2150
0.28519 | 0.99402 | 1.1514 | 78.2125 | 2140
0.28547 | 0.99503 | 1.2163 | 78.3098 | 2130
0.28576 | 0.99603 | 1.2812 | 78.4072 | 2120
0.28605 | 0.99703 | 1.3461 | 78.5048 | 2110
0.28634 | 0.99803 | 1.411 | 78.6024 | 2100
0.28662 | 0.99904 | 1.4759 | 78.7001 | 2090
0.28691 | 1 | 1.5408 | 78.7979 | 2080
0.2872 | 1.0011 | 1.6057 | 78.8958 | 2070
0.28749 | 1.0021 | 1.6706 | 78.9939 | 2060
0.28778 | 1.0031 | 1.7355 | 79.092 | 2050
0.28807 | 1.0041 | 1.8004 | 79.1902 | 2040
0.28836 | 1.0051 | 1.8653 | 79.2885 | 2030
0.28865 | 1.0061 | 1.9302 | 79.3869 | 2020
0.28894 | 1.0071 | 1.9951 | 79.4854 | 2010
0.28923 | 1.0081 | 2.06 | 79.584 | 2000
0.28952 | 1.0091 | 2.1249 | 79.6828 | 1990
0.28981 | 1.0101 | 2.1898 | 79.7816 | 1980
0.2901 | 1.0112 | 2.2547 | 79.8805 | 1970
0.29039 | 1.0122 | 2.3196 | 79.9795 | 1960
0.29068 | 1.0132 | 2.3845 | 80.0786 | 1950
0.29097 | 1.0142 | 2.4494 | 80.1778 | 1940
0.29127 | 1.0152 | 2.5143 | 80.2771 | 1930
0.29156 | 1.0162 | 2.5792 | 80.3765 | 1920
0.29185 | 1.0173 | 2.6441 | 80.476 | 1910
0.29214 | 1.0183 | 2.709 | 80.5756 | 1900
0.29244 | 1.0193 | 2.7739 | 80.6753 | 1890
0.29273 | 1.0203 | 2.8388 | 80.7751 | 1880
0.29302 | 1.0213 | 2.9037 | 80.875 | 1870
0.29331 | 1.0224 | 2.9686 | 80.975 | 1860
0.29361 | 1.0234 | 3.0335 | 81.0751 | 1850
0.2939 | 1.0244 | 3.0984 | 81.1753 | 1840
0.2942 | 1.0254 | 3.1633 | 81.2756 | 1830
0.29449 | 1.0265 | 3.2282 | 81.376 | 1820
0.29479 | 1.0275 | 3.2931 | 81.4765 | 1810
0.29508 | 1.0285 | 3.358 | 81.5772 | 1800
0.29537 | 1.0295 | 3.4229 | 81.6779 | 1790
0.29567 | 1.0306 | 3.4878 | 81.7787 | 1780
0.29597 | 1.0316 | 3.5527 | 81.8796 | 1770
0.29626 | 1.0326 | 3.6176 | 81.9806 | 1760
0.29656 | 1.0337 | 3.6825 | 82.0817 | 1750
0.29685 | 1.0347 | 3.7474 | 82.1829 | 1740
0.29715 | 1.0357 | 3.8123 | 82.2842 | 1730
0.29745 | 1.0368 | 3.8772 | 82.3856 | 1720
0.29774 | 1.0378 | 3.9421 | 82.4871 | 1710
0.29804 | 1.0388 | 4.007 | 82.5888 | 1700
0.29834 | 1.0399 | 4.0719 | 82.6905 | 1690
0.29863 | 1.0409 | 4.1368 | 82.7923 | 1680
0.29893 | 1.0419 | 4.2017 | 82.8942 | 1670
0.29923 | 1.043 | 4.2666 | 82.9962 | 1660
0.29953 | 1.044 | 4.3315 | 83.0984 | 1650
0.29983 | 1.0451 | 4.3964 | 83.2006 | 1640
0.30012 | 1.0461 | 4.4613 | 83.3029 | 1630
0.30042 | 1.0471 | 4.5262 | 83.4053 | 1620
0.30072 | 1.0482 | 4.5911 | 83.5079 | 1610
0.30102 | 1.0492 | 4.656 | 83.6105 | 1600
0.30132 | 1.0503 | 4.7209 | 83.7132 | 1590
0.30162 | 1.0513 | 4.7858 | 83.8161 | 1580
0.30192 | 1.0524 | 4.8507 | 83.919 | 1570
0.30222 | 1.0534 | 4.9156 | 84.022 | 1560
0.30252 | 1.0544 | 4.9805 | 84.1252 | 1550
0.30282 | 1.0555 | 5.0454 | 84.2284 | 1540
0.30312 | 1.0565 | 5.1103 | 84.3318 | 1530
0.30342 | 1.0576 | 5.1752 | 84.4352 | 1520
0.30372 | 1.0586 | 5.2401 | 84.5388 | 1510
0.30403 | 1.0597 | 5.305 | 84.6424 | 1500
0.30433 | 1.0607 | 5.3699 | 84.7462 | 1490
0.30463 | 1.0618 | 5.4348 | 84.8501 | 1480
0.30493 | 1.0629 | 5.4997 | 84.954 | 1470
0.30523 | 1.0639 | 5.5646 | 85.0581 | 1460
0.30554 | 1.065 | 5.6295 | 85.1623 | 1450
0.30584 | 1.066 | 5.6944 | 85.2665 | 1440
0.30614 | 1.0671 | 5.7593 | 85.3709 | 1430
0.30645 | 1.0681 | 5.8242 | 85.4754 | 1420
0.30675 | 1.0692 | 5.8891 | 85.58 | 1410
0.30705 | 1.0702 | 5.954 | 85.6847 | 1400
0.30736 | 1.0713 | 6.0189 | 85.7895 | 1390
0.30766 | 1.0724 | 6.0838 | 85.8944 | 1380
0.30797 | 1.0734 | 6.1487 | 85.9994 | 1370
0.30827 | 1.0745 | 6.2136 | 86.1045 | 1360
0.30858 | 1.0756 | 6.2785 | 86.2097 | 1350
0.30888 | 1.0766 | 6.3434 | 86.315 | 1340
0.30919 | 1.0777 | 6.4083 | 86.4204 | 1330
0.30949 | 1.0787 | 6.4732 | 86.5259 | 1320
0.3098 | 1.0798 | 6.5381 | 86.6315 | 1310
0.3101 | 1.0809 | 6.603 | 86.7373 | 1300
0.31041 | 1.0819 | 6.6679 | 86.8431 | 1290
0.31072 | 1.083 | 6.7328 | 86.949 | 1280
0.31102 | 1.0841 | 6.7977 | 87.0551 | 1270
0.31133 | 1.0852 | 6.8626 | 87.1612 | 1260
0.31164 | 1.0862 | 6.9275 | 87.2675 | 1250
0.31195 | 1.0873 | 6.9924 | 87.3738 | 1240
0.31225 | 1.0884 | 7.0573 | 87.4803 | 1230
0.31256 | 1.0894 | 7.1222 | 87.5869 | 1220
0.31287 | 1.0905 | 7.1871 | 87.6935 | 1210
0.31318 | 1.0916 | 7.252 | 87.8003 | 1200
0.31349 | 1.0927 | 7.3169 | 87.9072 | 1190
0.3138 | 1.0937 | 7.3818 | 88.0142 | 1180
0.31411 | 1.0948 | 7.4467 | 88.1213 | 1170
0.31441 | 1.0959 | 7.5116 | 88.2285 | 1160
0.31472 | 1.097 | 7.5765 | 88.3358 | 1150
0.31503 | 1.0981 | 7.6414 | 88.4432 | 1140
0.31534 | 1.0991 | 7.7063 | 88.5507 | 1130
0.31565 | 1.1002 | 7.7712 | 88.6583 | 1120
0.31597 | 1.1013 | 7.8361 | 88.7661 | 1110
0.31628 | 1.1024 | 7.901 | 88.8739 | 1100
0.31659 | 1.1035 | 7.9659 | 88.9818 | 1090
0.3169 | 1.1046 | 8.0308 | 89.0899 | 1080
0.31721 | 1.1056 | 8.0957 | 89.198 | 1070
0.31752 | 1.1067 | 8.1606 | 89.3063 | 1060
0.31783 | 1.1078 | 8.2255 | 89.4147 | 1050
0.31815 | 1.1089 | 8.2904 | 89.5231 | 1040
0.31846 | 1.11 | 8.3553 | 89.6317 | 1030
0.31877 | 1.1111 | 8.4202 | 89.7404 | 1020
0.31908 | 1.1122 | 8.4851 | 89.8492 | 1010
0.3194 | 1.1133 | 8.55 | 89.9581 | 1000
0.31971 | 1.1144 | 8.6149 | 90.0671 | 990
0.32002 | 1.1155 | 8.6798 | 90.1762 | 980
0.32034 | 1.1165 | 8.7447 | 90.2854 | 970
0.32065 | 1.1176 | 8.8096 | 90.3947 | 960
0.32097 | 1.1187 | 8.8745 | 90.5042 | 950
0.32128 | 1.1198 | 8.9394 | 90.6137 | 940
0.3216 | 1.1209 | 9.0043 | 90.7234 | 930
0.32191 | 1.122 | 9.0692 | 90.8331 | 920
0.32223 | 1.1231 | 9.1341 | 90.943 | 910
0.32254 | 1.1242 | 9.199 | 91.0529 | 900
0.32286 | 1.1253 | 9.2639 | 91.163 | 890
0.32317 | 1.1264 | 9.3288 | 91.2732 | 880
0.32349 | 1.1275 | 9.3937 | 91.3835 | 870
0.32381 | 1.1286 | 9.4586 | 91.4939 | 860
0.32412 | 1.1297 | 9.5235 | 91.6044 | 850
0.32444 | 1.1308 | 9.5884 | 91.715 | 840
0.32476 | 1.1319 | 9.6533 | 91.8257 | 830
0.32507 | 1.1331 | 9.7182 | 91.9366 | 820
0.32539 | 1.1342 | 9.7831 | 92.0475 | 810
0.32571 | 1.1353 | 9.848 | 92.1586 | 800
0.32603 | 1.1364 | 9.9129 | 92.2697 | 790
0.32634 | 1.1375 | 9.9778 | 92.381 | 780
0.32666 | 1.1386 | 10.0427 | 92.4924 | 770
0.32698 | 1.1397 | 10.1076 | 92.6039 | 760
0.3273 | 1.1408 | 10.1725 | 92.7154 | 750
0.32762 | 1.1419 | 10.2374 | 92.8271 | 740
0.32794 | 1.143 | 10.3023 | 92.939 | 730
0.32826 | 1.1442 | 10.3672 | 93.0509 | 720
0.32858 | 1.1453 | 10.4321 | 93.1629 | 710
0.3289 | 1.1464 | 10.497 | 93.275 | 700
0.32922 | 1.1475 | 10.5619 | 93.3873 | 690
0.32954 | 1.1486 | 10.6268 | 93.4996 | 680
0.32986 | 1.1497 | 10.6917 | 93.6121 | 670
0.33018 | 1.1509 | 10.7566 | 93.7247 | 660
0.3305 | 1.152 | 10.8215 | 93.8374 | 650
0.33083 | 1.1531 | 10.8864 | 93.9502 | 640
0.33115 | 1.1542 | 10.9513 | 94.0631 | 630
0.33147 | 1.1554 | 11.0162 | 94.1761 | 620
0.33179 | 1.1565 | 11.0811 | 94.2892 | 610
0.33212 | 1.1576 | 11.146 | 94.4024 | 600
0.33244 | 1.1587 | 11.2109 | 94.5158 | 590
0.33276 | 1.1599 | 11.2758 | 94.6292 | 580
0.33308 | 1.161 | 11.3407 | 94.7428 | 570
0.33341 | 1.1621 | 11.4056 | 94.8565 | 560
0.33373 | 1.1632 | 11.4705 | 94.9703 | 550
0.33406 | 1.1644 | 11.5354 | 95.0842 | 540
0.33438 | 1.1655 | 11.6003 | 95.1982 | 530
0.3347 | 1.1666 | 11.6652 | 95.3123 | 520
0.33503 | 1.1678 | 11.7301 | 95.4265 | 510
0.33535 | 1.1689 | 11.795 | 95.5409 | 500
0.33568 | 1.17 | 11.8599 | 95.6553 | 490
0.33601 | 1.1712 | 11.9248 | 95.7699 | 480
0.33633 | 1.1723 | 11.9897 | 95.8845 | 470
0.33666 | 1.1734 | 12.0546 | 95.9993 | 460
0.33698 | 1.1746 | 12.1195 | 96.1142 | 450
0.33731 | 1.1757 | 12.1844 | 96.2292 | 440
0.33764 | 1.1768 | 12.2493 | 96.3443 | 430
0.33796 | 1.178 | 12.3142 | 96.4596 | 420
0.33829 | 1.1791 | 12.3791 | 96.5749 | 410
0.33862 | 1.1803 | 12.444 | 96.6904 | 400
0.33895 | 1.1814 | 12.5089 | 96.8059 | 390
0.33927 | 1.1826 | 12.5738 | 96.9216 | 380
0.3396 | 1.1837 | 12.6387 | 97.0374 | 370
0.33993 | 1.1848 | 12.7036 | 97.1533 | 360
0.34026 | 1.186 | 12.7685 | 97.2693 | 350
0.34059 | 1.1871 | 12.8334 | 97.3854 | 340
0.34092 | 1.1883 | 12.8983 | 97.5017 | 330
0.34125 | 1.1894 | 12.9632 | 97.618 | 320
0.34158 | 1.1906 | 13.0281 | 97.7345 | 310
0.34191 | 1.1917 | 13.093 | 97.851 | 300
0.34224 | 1.1929 | 13.1579 | 97.9677 | 290
0.34257 | 1.194 | 13.2228 | 98.0845 | 280
0.3429 | 1.1952 | 13.2877 | 98.2014 | 270
0.34323 | 1.1963 | 13.3526 | 98.3185 | 260
0.34356 | 1.1975 | 13.4175 | 98.4356 | 250
0.34389 | 1.1986 | 13.4824 | 98.5528 | 240
0.34422 | 1.1998 | 13.5473 | 98.6702 | 230
0.34455 | 1.201 | 13.6122 | 98.7877 | 220
0.34489 | 1.2021 | 13.6771 | 98.9053 | 210
0.34522 | 1.2033 | 13.742 | 99.023 | 200
0.34555 | 1.2044 | 13.8069 | 99.1408 | 190
0.34588 | 1.2056 | 13.8718 | 99.2587 | 180
0.34622 | 1.2067 | 13.9367 | 99.3768 | 170
0.34655 | 1.2079 | 14.0016 | 99.4949 | 160
0.34688 | 1.2091 | 14.0665 | 99.6132 | 150
0.34722 | 1.2102 | 14.1314 | 99.7316 | 140
0.34755 | 1.2114 | 14.1963 | 99.8501 | 130
0.34789 | 1.2126 | 14.2612 | 99.9687 | 120
0.34822 | 1.2137 | 14.3261 | 100.0874 | 110
0.34855 | 1.2149 | 14.391 | 100.2062 | 100
0.34889 | 1.2161 | 14.4559 | 100.3252 | 90
0.34922 | 1.2172 | 14.5208 | 100.4443 | 80
0.34956 | 1.2184 | 14.5857 | 100.5634 | 70
0.3499 | 1.2196 | 14.6506 | 100.6827 | 60
0.35023 | 1.2207 | 14.7155 | 100.8022 | 50
0.35057 | 1.2219 | 14.7804 | 100.9217 | 40
0.3509 | 1.2231 | 14.8453 | 101.0413 | 30
0.35124 | 1.2243 | 14.9102 | 101.1611 | 20
0.35158 | 1.2254 | 14.9751 | 101.2809 | 10
0.35192 | 1.2266 | 15.04 | 101.4009 | 0